## Pn Gs
Item |  |  |  | Quantity | Rate | Amount
No
SECTION NO 1
BILL NO 1
PRELIMINARIES
The JBCC Principal Building Agreement (March 2005 Edition 4.1) prepared by the Joint Building Contracts Committee shall be the applicable building agreement, amended as hereinafter described
The following documents form an integral part of this agreement: a) JBCC Principal Building Agreement Contract Data Edition 4.1 March 2005
PREAMBLES FOR TRADES
The Model Preambles for Trades (September 2008 edition) as published by the Association of South African Quantity Surveyors shall be deemed to be incorporated in these bills of quantities and no claims arising from brevity of description of items fully described in the said Model Preambles will be entertained.
Supplementary preambles are incorporated in these bills of quantities to satisfy the requirements of this project. Such supplementary preambles shall take precedence over the provisions of the said Model Preambles
|  |  | Carried to Collection |  | R
Section No. 1
PRELIMINARIES
Bill No. 1
| PRELIMINARIES | Page | 1
The contractor's prices for all items throughout these bills of quantities must take account of and include for all of the obligations, requirements and specifications given in the said Model Preambles and in any supplementary preambles
STANDARD SYSTEM OF MEASURING BUILDING WORK
The measuring system used for the preparation of the bills of quantities is the Standard System of Measuring Building Work (seventh edition, 2017) published by the Association of South African Quantity Surveyors (ASAQS)
MEANING OF TERMS "TENDER / TENDERER"
Any reference to the words "Tender" or "Tenderer" herein and/or in any other documentation shall be construed to have the same meaning as the words "Bid" or "Bidder"
PRELIMINARIES
The JBCC Preliminaries Code 2103, May 2005 edition for use with the JBCC Principal Building Agreement Edition 4.1 Code 2101, March 2005 is taken to be incorporated herein. The tenderer is deemed to have referred to these documents for the full intent and meaning of each clause. These clauses are referred to by number and heading only. Where standard clauses or options are not applicable to the contract such modifications or corrections as are necessary are given under each relevant clause.
|  |  | Carried to Collection |  | R
Section No. 1
PRELIMINARIES
Bill No. 1
| PRELIMINARIES | Page | 2
The clauses in the above-mentioned documents are herein after referred to by clause number and heading only. Where standard clauses or alternatives are not entirely applicable to this agreement such modifications, corrections or supplements as will apply are given under each relevant clause heading and such modifications, corrections or supplements shall take precedence not withstanding anything to the contrary contained in the above-mentioned documents
Where any item is not relevant to this agreement such item is marked N/A (signifying “not applicable”)
PRICING OF PRELIMINARIES
Should Option A, as set out in clause B10.3.1 hereinafter be used for the adjustment of preliminaries then each item priced is to be allocated to one or more of the three categories Fixed (F), Value Related (V) or Time Related (T) and the respective amounts entered in the spaces provided under each item.
Items not priced in these Preliminaries shall be deemed to be included elsewhere in these Bills of Quantities
CPA WORK GROUP
Unless otherwise stated all items in this bill will be Work Group 190
|  |  | Carried to Collection |  | R
Section No. 1
PRELIMINARIES
Bill No. 1
| PRELIMINARIES | Page | 3
SECTION A: JBCC PRINCIPAL BUILDING AGREEMENT
DEFINITIONS
A1 DEFINITIONS AND INTERPRETATION
Clause 1.0 Clause 1.1 Definition of "Commencement Date" is added:
"COMMENCEMENT DATE" means the date that the agreement, made in terms of the Form of Offer and Acceptance, comes into effect.
Clause 1.0 Clause 1.1 Definition of "Construction Guarantee" is amended by replacing it with the following:
"CONSTRUCTION GUARANTEE" means a guarantee at call obtained by the contractor from an institution approved by the employer in terms of the employer's construction guarantee form as selected in the schedule.
Clause 1.1 Definition of "Construction Period" is amended by replacing it with the following:
"CONSTRUCTION PERIOD" means the period commencing on the date of site hand over and ending on the date of practical completion.
Clause 1.1 Definition of "Corrupt Practice" is added:
"CORRUPT PRATICE" means the offering, giving, receiving or soliciting of anything of value to influence the action of a public official in the procurement or in the contract execution.
|  |  | Carried to Collection |  | R
Section No. 1
PRELIMINARIES
Bill No. 1
| PRELIMINARIES | Page | 4
Clause 1.1 Definition of "Fraudulent Practice" is added:
"FRAUDULENT PRACTICE" means a misrepresentation of facts in order to influence a procurement process or the execution of a contract to the detriment of any tenderer and includes collusive practice among the tenderers (prior to or after the tender submission) designed to establish tender prices at artificial non-competitative levels and to deprive the tenderer of the benefits of free and open competition.
Clause 1.1 Definition of "Interest" is amended by replacing it with the following:
"INTEREST" means the interest rates applicable on this contract, whether specifically indicated in the relevant clauses or not, will be the rate as determined by the Minister of Finance, from time to time, in terms of section 80(1)(b) of the Public Finance Management Act, 1999 (Act No. 1 of 1999).
Clause 1.1 Definition of "Principal Agent" is amended by replacing it with the following:
"PRINCIPAL AGENT" means the person or entity appointed by the employer and named in the schedule. In the event of a principal agent not being appointed, then all the duties and obligations of a principal agent as detailed in the agreement shall be fulfilled by a representative of the employer as named in the schedule.
Clause 1.1 Definition of "Security" is amended by replacing it with the following:
|  |  | Carried to Collection |  | R
Section No. 1
PRELIMINARIES
Bill No. 1
| PRELIMINARIES | Page | 5
"SECURITY" means the form of security provided by the employer or contractor, as stated in the schedule, from which the contractor or employer may recover expense or loss.
Clause 1.6 is amended as follows: Any notice given may be delivered by hand, sent by prepaid registered post or telefax. Notice shall be presumed to have been duly given when:
Clause 1.6.4 is amended by replacing it with the following:
No clause
1 | Fixed:....................Value:....................Time:.................. |  |  | Item
OBJECTIVE AND PREPARATION
A2 OFFER AND ACCEPTANCE
Clause 2.0
2 | Fixed:....................Value:....................Time:.................. |  |  | Item
A3 DOCUMENTS
Clause 3.0
|  |  | Carried to Collection |  | R
Section No. 1
PRELIMINARIES
Bill No. 1
| PRELIMINARIES | Page | 6
Clause 3.7 is amended by the addition of the following: The contractor shall supply and keep a copy of the JBCC Series 2000 Principal Building Agreement and Preliminaries applicable to this contract on the site, to which the employer, principal agent and agents shall have access at all times.Clause 3.10 is amended by replacing the second reference to "principal agent" with the word "employer".
3 | Fixed:....................Value:....................Time:.................. |  |  | Item
A4 DESIGN RESPONSIBILITY
Clause 4.0
Clause 4.3 is amended by replacing it with the following: No clause
4 | Fixed:....................Value:....................Time:.................. |  |  | Item
A5 EMPLOYERS AGENTS
Clause 5.0
Clause 5.1.2 is amended to include clauses 32.6.3, 34.3, 34.4 and 38.5.8
5 | Fixed:....................Value:....................Time:.................. |  |  | Item
A6 SITE REPRESENTATIVE
Clause 6.0
6 | Fixed:....................Value:....................Time:.................. |  |  | Item
|  |  | Carried to Collection |  | R
Section No. 1
PRELIMINARIES
Bill No. 1
| PRELIMINARIES | Page | 7
A7 COMPLIANCE WITH REGULATIONS
Clause 7.0
Note: A separate clause has been included in Section C : Specific Preliminaries of the bills of quantities / lump sum document for the contractor to have the opportunity to price for all the requirements of the Occupational Health and Safety Act, Construction Regulations and Health and Safety Specification.
7 | Fixed:....................Value:....................Time:.................. |  |  | Item
A8 WORKS RISK
Clause 8.0
8 | Fixed:....................Value:....................Time:.................. |  |  | Item
|  |  | Carried to Collection |  | R
Section No. 1
PRELIMINARIES
Bill No. 1
| PRELIMINARIES | Page | 8
A9 INDEMNITIES
Clause 9.0
Clause 9.0 is amended by adding sub-clause 9.1.4: The contractor indemnifies and holds harmless the employer against all liability, losses, claims, damages, penalties, actions, proceedings or judgements (collectively referred to as “Losses”) arising from any infringement of letters, patent design, trademark, name, copyright or other protected rights in respect of any machine, plant, work, materials, thing, system or method of using, fixing, working or arrangement used or fixed or supplied by the contractor, but such indemnity shall not cover any use of the equipment of part thereof otherwise than in accordance with the provisions of the specification. All payments and royalties payable in one sum or otherwise shall be included by the contractor in the price and shall be paid by him to those to whom they may be payable. The contractor shall reimburse the employer for all legal and other costs and expenses, including without limitation attorney’s fees on attorney-client scale incurred by the employer in connection with investigation, defending or settling any Losses in connection with pending or threatening litigation in which the employer is a party.
9 | Fixed:....................Value:....................Time:.................. |  |  | Item
A10 WORKS INSURANCES
Clause 10.0
Clause 10.0 is amended by the addition of the following clauses:
|  |  | Carried to Collection |  | R
Section No. 1
PRELIMINARIES
Bill No. 1
| PRELIMINARIES | Page | 9
10.5 Damage to the Works
(a) Without in any way limiting the contractors obligations in terms of the contract, the contractor shall bear the full risk of damage to and/or destruction of the works by whatever cause during construction of the works and hereby indemnifies and holds harmless the Employer against any such damage. The Contractor shall take such precautions and security measures and other steps for the protection and security of the works as the contractor may deem necessary.
(b) The Contractor shall at all times proceed immediately to remove or dispose of any debris arising from damage to or destruction of the works and to rebuild, restore, replace and/or repair the works.
(c) The employer shall carry the risk of damage to or destruction of the works and material paid for by the employer that is the result of the excepted risks as set out in 10.6
(d) Where the employer bears the risk in terms of this contract, the contractor shall, if requested to do so, reinstate any damage or destroyed portions of the works and the costs of such reinstatement shall be measured and valued in terms of 32.0 hereof.
10.6 Injury to Persons or loss of or damage to Properties
|  |  | Carried to Collection |  | R
Section No. 1
PRELIMINARIES
Bill No. 1
| PRELIMINARIES | Page | 10
(a) The contractor shall be liable for and hereby indemnifies the employer against any liability, loss, claim or proceeding whether arising in common law or by statute, consequent upon personal injuries to or the death of any person whomsoever arising out of or in the course of or caused by the execution of the works unless due to any act or neglect of any person for whose actions the employer is legally liable.
(b) The contractor shall be liable for and hereby indemnifies the employer against any liability, loss, claim or proceeding consequent upon loss of or damage to any moveable or immovable or personal property or property contiguous to the site, whether belonging to or under the control of the employer or any other body or person, arising out of or in the course of or by reason of the execution of the works unless due to any act or neglect of any person for whose actions the employer is legally liable.
(c) The contractor shall, upon receiving a contract instruction from the principal agent, cause the same to be made good in a perfect and workmanlike manner at his own cost and in default thereof the employer shall be entitled to cause it to be made good and to recover the cost thereof from the contractor or to deduct the same from amounts due to the contractor.
(d) The contractor shall be responsible for the protection and safety of such portions of the premises placed under his control by the employer for the purpose of executing the works until the issue of the certificate of practical completion.
|  |  | Carried to Collection |  | R
Section No. 1
PRELIMINARIES
Bill No. 1
| PRELIMINARIES | Page | 11
(e) Where the execution of the works involves the risk of removal of or interference with support to adjoining properties including land or structures or any structures to be altered or added to, the contractor shall obtain adequate insurance and will remain adequately insured or insured to the specific limit stated in the contract against the death of or injury to persons or damage to such property consequent on such removal or interference with the support until such portion of the works has been completed.
(f) The contractor shall at all times proceed immediately at his own cost to remove or dispose of any debris and to rebuild, restore, replace and/or repair such property and to execute the works.
10.7 High risk insurance
In the event of the project being executed in a geological area classified as a "High Risk Area", that is an area which is subject to highly unstable subsurface conditions that might result in catastrophic ground movement evident by sink hole or doline formation the following will apply:
10.7.1 Damage to the works
The contractor shall, from the date of site handover until the date of the certificate of practical completion bear the full risk of and hereby indemnifies and holds harmless the employer against any damage to and/or destruction of the works consequent upon a catastrophic ground movement as mentioned above. The contractor shall take such precautions and security measures and other steps for the protection of the works as he may deem necessary.
|  |  | Carried to Collection |  | R
Section No. 1
PRELIMINARIES
Bill No. 1
| PRELIMINARIES | Page | 12
When so instructed to do so by the principal agent, the contractor shall proceed immediately to remove and/or dispose of any debris arising from damage to or destruction of the works and to rebuild, restore, replace and/or repair the works, at the contractor's own costs.
10.7.2 Injury to persons or loss of or damage to property
The contractor shall be liable for and hereby indemnifies and holds harmless the employer against any liability, loss, claim or proceeding arising at any time during the period of the contract whether arising in common law or by statute, consequent upon personal injuries to or the death of any person whomsoever resulting from, arising out of or caused by a catastrophic ground movement as mentioned above.
The contractor shall be liable for and hereby indemnifies the employer against any and all liability, loss, claim or proceeding consequent upon loss of or damage to any moveable or immovable or personal property or property contiguous to the site, whether belonging to or under the control of the employer or any other body or person whomsoever arising out of or caused by a catastrophic ground movement, as mentioned above, which occurred during the period of the construction.
|  |  | Carried to Collection |  | R
Section No. 1
PRELIMINARIES
Bill No. 1
| PRELIMINARIES | Page | 13
10.7.3 It is the responsibility of the contractor to ensure that he has adequate insurance to cover his risk and liability as mentioned in 10.7.1 and 10.7.2. Without limiting the contractor's obligations in terms of the contract, the contractor shall, within twenty-one (21) calendar days of the commencement date but before commencement of the works, submit to the employer proof of such insurance policy, if requested to do so.
10.7.4 The employer shall be entitled to recover any and all losses and/or damages of whatever nature suffered or incurred consequent upon the contractor's default of his obligations as set out in 10.7.1; 10.7.2 and 10.7.3. Such losses or damages may be recovered from the contractor or by deducting the same from any amounts still due under this contract or under any other contract presently or hereafter existing between the employer and the contractor and for this purpose all these contracts shall be considered one indivisible whole.
10 | Fixed:....................Value:....................Time:.................. |  |  | Item
A11 LIABILITY INSURANCES
Clause 11.0
11 | Fixed:....................Value:....................Time:.................. |  |  | Item
A12 EFFECTING INSURANCES
Clause 12.0
12 | Fixed:....................Value:....................Time:.................. |  |  | Item
|  |  | Carried to Collection |  | R
Section No. 1
PRELIMINARIES
Bill No. 1
| PRELIMINARIES | Page | 14
A13. No clause
13 | Fixed:....................Value:....................Time:.................. |  |  | Item
A14 SECURITY
Clause 14.0
Sub clause 14.7.1 is deemed to be amended as follows: No interest will be paid on such amounts withheld.
14 | Fixed:....................Value:....................Time:.................. |  |  | Item
EXECUTION
A15 PREPARATION FOR AND EXECUTION OF THE WORKS
Clause 15.0
Clause 15.1 is amended by the addition of the following clause: 15.1.4 An acceptable health and safety plan, required in terms of the Occupational Health and Safety Act, 1993 (Act 85 of 1993), the construction guarantee and insurances within ten (10) calendar days and prior to the site handover date.
Clause 15.2.1 is amended by replacing it with the following clause:
Give the contractor possession of the site only after the contractor complied with the terms of sub clause 15.1.4 and any other requirements as indicated in the schedule Clause 42.2.5
15 | Fixed:....................Value:....................Time:.................. |  |  | Item
|  |  | Carried to Collection |  | R
Section No. 1
PRELIMINARIES
Bill No. 1
| PRELIMINARIES | Page | 15
A16 ACCESS TO THE WORKS
Clause 16.0
16 | Fixed:....................Value:....................Time:.................. |  |  | Item
A17 CONTRACT INSTRUCTIONS
Clause 17.0
17 | Fixed:....................Value:....................Time:.................. |  |  | Item
A18 SETTING OUT OF THE WORKS
Clause 18.0
Add sub-clause 18.5 The contractor shall notify the principal agent if any encroachments of adjoining foundations, buildings, structures, pavements, boundaries, etc. exist in order that the necessary arrangements may be made for the rectification of any such encroachments
18 | Fixed:....................Value:....................Time:.................. |  |  | Item
A19 ASSIGNMENT
Clause 19.0
19 | Fixed:....................Value:....................Time:.................. |  |  | Item
A20 NOMINATED SUB-CONTRACTORS
Clause 20.0
Clause 20.1.3 is amended with replacing it with: No clause
|  |  | Carried to Collection |  | R
Section No. 1
PRELIMINARIES
Bill No. 1
| PRELIMINARIES | Page | 16
20 | Fixed:....................Value:....................Time:.................. |  |  | Item
A21 SELECTED SUBCONTRACTORS
Clause 21.0
Replace sub-clauses 21.1.2 to 21.1.4 and 21.2 to 21.6 with the following:The contractor and principal agent shall appoint a selected subcontractor in accordance with the CIDB practice note #7
21 | Fixed:....................Value:....................Time:.................. |  |  | Item
A22 EMPLOYER'S DIRECT CONTRACTORS
Clause 22.0
22 | Fixed:....................Value:....................Time:.................. |  |  | Item
A23 CONTRACTOR'S DOMESTIC SUBCONTRACTORS
Clause 23.0
23 | Fixed:....................Value:....................Time:.................. |  |  | Item
COMPLETION
A24 PRACTICAL COMPLETION
Clause 24.0
24 | Fixed:....................Value:....................Time:.................. |  |  | Item
|  |  | Carried to Collection |  | R
Section No. 1
PRELIMINARIES
Bill No. 1
| PRELIMINARIES | Page | 17
A25 WORK'S COMPLETION
Clause 25.0
Add the following sub-clause 25.3.3: The contractor shall attend to defects during the works completion and defects liability periods on a progressive basis, to the satisfaction of the principal agent and will not be permitted to wait until the end of the works completion or defects liability period or until the amount of defects accumulate in order to attend to a comprehensive list of defects.”
25 | Fixed:....................Value:....................Time:.................. |  |  | Item
A26 FINAL COMPLETION
Clause 26.0
Add the following to the end of sub-clause 26.1.2: “All civil, electrical, electronic, HVAC, fire detection, gas suppression and other specialist installations are subject to a three hundred and sixty five (365) calendar days defects liability and maintenance period. The contractor shall attend to defects during the works completion and defects liability periods on a progressive basis, to the satisfaction of the principal agent and will not be permitted to wait until the end of the works completion or defects liability period or until the amount of defects accumulate in order to attend to a comprehensive list of defects.”
26 | Fixed:....................Value:....................Time:.................. |  |  | Item
|  |  | Carried to Collection |  | R
Section No. 1
PRELIMINARIES
Bill No. 1
| PRELIMINARIES | Page | 18
A27 LATENT DEFECTS LIABILITY PERIOD
Clause 27.0
27 | Fixed:....................Value:....................Time:.................. |  |  | Item
A28 SECTIONAL COMPLETION
Clause 28.0
28 | Fixed:....................Value:....................Time:.................. |  |  | Item
A29 REVISION OF DATE FOR PRACTICAL COMPLETIONClause 29.0Clause 29.0 is amended by:-i) The addition of the following clauses:-Sub-clause 29.9“Revision to the date for practical completion shall only be considered when work on the critical path of the agreed programme for the works is delayed.”ii) Sub-clause 29.10 – AccelerationSub-clause 29.10.1“Irrespective of whether or not the principal agent rules that the contractor is entitled to an extension of time or a revision of the date for practical completion, the principal agent shall nevertheless, at any time, be entitled to instruct the contractor in writing to accelerate the progress of the remaining works to ensure that the works are completed by the original date for practical completion or revised date as the case may be.”Sub-clause 29.10.2“Upon receipt of such instruction, the contractor shall take all necessary steps to ensure that the works are completed timeously including the provision by him of additional resources, plant, manpower, etc and the working overtime or additional overtime beyond that contemplated at the time of tender (at all times adhering to the regulations and requirements of all authorities) and by all other adequate and proper means and methods. The contractor shall prove that such steps are being taken if called upon to do so.”Sub-clause 29.10.3“The contractor’s entitlement to compensation arising out of or in respect of any revision to the date for practical completion that may have been granted by the principal agent or alternatively where the principal agent has instructed the contractor to accelerate, shall be adjudicated strictly in terms of clause 32.”
29 | Fixed:....................Value:....................Time:.................. |  |  | Item
|  |  | Carried to Collection |  | R
Section No. 1
PRELIMINARIES
Bill No. 1
| PRELIMINARIES | Page | 19
A30 PENALTY FOR NON-COMPLETION
Clause 30.0
Replace reference to sub-clause 36.3 at end of sentence with 36.0
30 | Fixed:....................Value:....................Time:.................. |  |  | Item
PAYMENT
A31 INTERIM PAYMENT TO THE CONTRACTOR
Clause 31.0
Notwithstanding this or any other clause, materials and goods stored on and off site shall not be included in the amount authorized for payment.
Replace sub-clause 31.5.2 with the following: Security adjustments in terms of sub-clause 14.0 and sub-clause 31.8
The first sentence of sub-clause 31.9 is deemed to be deleted and replaced with the following: The employer shall pay the contractor the amount certified within thirty (30) calendar days of the date of issue of the payment certificate, subject to the contractor giving the employer a tax invoice on the amount due
|  |  | Carried to Collection |  | R
Section No. 1
PRELIMINARIES
Bill No. 1
| PRELIMINARIES | Page | 20
Delete the following in clause 31.12: “Payment shall be subject to the employer giving the contractor a tax invoice for the amount due.”.
A32 ADJUSTMENT TO THE CONTRACT VALUE
Clause 32.0
Adjustment to the contract value (Clause 32.0) Where prices are submitted by the contractor or nominated/selected subcontractors during the progress of the works in respect of contract instructions or in regard to a claim under the terms of the contract and notwithstanding the fact that such prices may be used in an interim payment certificate, there is to be no presumption of acceptance. Should the principal agent wish to accept any such prices prior to the issue of the final certificate, it will be in writing.
Sub-clause 32.5.1, 32.5.4 and 32.5.7 is amended by the addition of the following at the end of the sentence: ... due to no fault of the contractor.
31 | Fixed:....................Value:....................Time:.................. |  |  | Item
|  |  | Carried to Collection |  | R
Section No. 1
PRELIMINARIES
Bill No. 1
| PRELIMINARIES | Page | 21
A33 RECOVERY OF EXPENSE AND LOSS
Clause 33.0
Clause 33.2 is amended by adding the following sub-clauses: 33.2.9 The contractor's failure or neglect to commence with the works on the dates prescribed in the contract. 33.2.10 The contractor's failure or neglect to proceed with the works in terms of the contract. 33.2.11 The contractor's failure or neglect for any reason to complete the works in accordance with the contract. 33.2.12 The contractor's refusal or neglect to comply strictly with any of the conditions of contract or any contract instructions and/or orders in writing given in terms of the contract. 33.2.13 The contractor's estate being sequestrated or surrendered in terms of the Insolvency laws in force within the Republic of South Africa."
32 | Fixed:....................Value:....................Time:.................. |  |  | Item
A34 FINAL ACCOUNT AND FINAL PAYMENT
Clause 34.0
|  |  | Carried to Collection |  | R
Section No. 1
PRELIMINARIES
Bill No. 1
| PRELIMINARIES | Page | 22
Clause 34.2 is amended by inserting # next to 34.2 The first sentence of Clause 34.10 is deemed to be deleted and replaced with the following: The employer shall pay to the contractor the amount certified for payment in the final payment certificate within thirty (30) calendar days of the date issue of the final payment certificate, subject to the contractor giving the employer a tax invoice for the amount due. Clause 34.13 is amended by deleting the words "subject to the employer giving the contractor a tax invoice for the amount due". Also replace "seven (7) calendar days" with "twenty one (21) calendar days".
33 | Fixed:....................Value:....................Time:.................. |  |  | Item
A35 PAYMENT TO OTHER PARTIES
Clause 35.0
34 | Fixed:....................Value:....................Time:.................. |  |  | Item
CANCELLATION
A36 CANCELLATION BY EMPLOYER - CONTRACTOR'S DEFAULT
Clause 36.0
Add the following sub-clauses 36.1.3 to 36.1.5 under 36.1 to read as follows: The contractor’s refusal or neglect to comply strictly with any of the conditions of contract. The contractor’s estate being sequestrated, liquidated or surrendered in terms of the insolvency laws in force with the Republic of South Africa. The contractor, in the judgement of the employer, has engaged in corrupt or fraudulent practices in competing for or in executing the contract.
|  |  | Carried to Collection |  | R
Section No. 1
PRELIMINARIES
Bill No. 1
| PRELIMINARIES | Page | 23
Replace clause 36.3 with the following: The employer may give notice of cancellation should the contractor remain in default for ten (10) working days after the date of issue of such a notice of default
35 | Fixed:....................Value:....................Time:.................. |  |  | Item
A37 CANCELLATION BY EMPLOYER - LOSS AND DAMAGE
Clause 37.0
Clause 37.3.5 is amended as follows: Replace “ninety (90)” with “one hundred and twenty (120)”.
36 | Fixed:....................Value:....................Time:.................. |  |  | Item
A38 CANCELLATION BY CONTRACTOR - EMPLOYER'S DEFAULT
Clause 38.0
37 | Fixed:....................Value:....................Time:.................. |  |  | Item
A39 CANCELLATION - CESSATION OF THE WORKS
Clause 39.0
Clause 39.3.5 is amended by the addition of the following at the end of the sentence: "within one hundred and twenty (120) working days of completion of such a report"
38 | Fixed:....................Value:....................Time:.................. |  |  | Item
|  |  | Carried to Collection |  | R
Section No. 1
PRELIMINARIES
Bill No. 1
| PRELIMINARIES | Page | 24
DISPUTE
A40 DISPUTE SETTLEMENT
Clause 40.0
Clause 40.2.2 is amended by replacing "one (1) year" with "three (3) years". Clause 40.6 is amended by removing the reference to: No clause
39 | Fixed:....................Value:....................Time:.................. |  |  | Item
SUBSTITUTE PROVISIONS
A41 STATE CLAUSES
Clause 41.0
Add in the Substitute Provisions (41.0 State Clauses) as clauses 36.7, 37.5 and 39.5, the following: Notwithstanding any clause to the contrary, on cancellation of this agreement either by the employer or the contractor, or for any reason whatsoever, the contractor shall on written instruction, discontinue with the works on a stated date and withdraw himself from the site. The contractor shall not be entitled to refuse to withdraw from the works on the grounds of any lien or right of retention or on the grounds of any other right whatsoever.
40 | Fixed:....................Value:....................Time:.................. |  |  | Item
CONTRACT VARIABLES
THE SCHEDULE (C1.2 CONTRACT DATA)
|  |  | Carried to Collection |  | R
Section No. 1
PRELIMINARIES
Bill No. 1
| PRELIMINARIES | Page | 25
A42 PRE-TENDER INFORMATION
Clause 42.0
Tenderers are referred to the document C1.2 Contract Data for variables pertaining to this contract.
41 | Fixed:....................Value:....................Time:.................. |  |  | Item
SECTION B: JBCC PRELIMINARIES
B1.0 DEFINITIONS AND INTERPRETATION
B1.1 Definitions and interpretation
See also clause A1.0 of Section A for additional and/or amended definitions which shall apply equally to this Section.
42 | Fixed:....................Value:....................Time:.................. |  |  | Item
B2.0 DOCUMENTS
B2.1 Checking of documents
43 | Fixed:....................Value:....................Time:.................. |  |  | Item
B2.2 Provisional bills of quantities
44 | Fixed:....................Value:....................Time:.................. |  |  | Item
B2.3 Availability of construction documentation
45 | Fixed:....................Value:....................Time:.................. |  |  | Item
B2.4 Interests of agents
|  |  | Carried to Collection |  | R
Section No. 1
PRELIMINARIES
Bill No. 1
| PRELIMINARIES | Page | 26
46 | Fixed:....................Value:....................Time:.................. |  |  | Item
B2.5 Priced documents
47 | Fixed:....................Value:....................Time:.................. |  |  | Item
B2.6 Tender submission
Clause 2.6 is amended by replacing "JBCC Form of Tender" with "Form of Offer and Acceptance (C1.1)".
48 | Fixed:....................Value:....................Time:.................. |  |  | Item
B3.0 THE SITE
B3.1 Defined works area
49 | Fixed:....................Value:....................Time:.................. |  |  | Item
B3.2 Geotechnical investigation
50 | Fixed:....................Value:....................Time:.................. |  |  | Item
B3.3 Inspection of the site
Tenderers shall complete the Site Inspection Certificate included in the tender documents and return the same with the tender submission.
51 | Fixed:....................Value:....................Time:.................. |  |  | Item
B3.4 Existing premises occupied
52 | Fixed:....................Value:....................Time:.................. |  |  | Item
|  |  | Carried to Collection |  | R
Section No. 1
PRELIMINARIES
Bill No. 1
| PRELIMINARIES | Page | 27
B3.5 Previous work - dimensional accuracy
53 | Fixed:....................Value:....................Time:.................. |  |  | Item
B3.6 Previous work - defects
54 | Fixed:....................Value:....................Time:.................. |  |  | Item
B3.7 Services - known
55 | Fixed:....................Value:....................Time:.................. |  |  | Item
B3.8 Services - unknown
56 | Fixed:....................Value:....................Time:.................. |  |  | Item
B3.9 Protection of trees
57 | Fixed:....................Value:....................Time:.................. |  |  | Item
B3.10 Articles of value
58 | Fixed:....................Value:....................Time:.................. |  |  | Item
B3.11 Inspection of adjoining properties
59 | Fixed:....................Value:....................Time:.................. |  |  | Item
B4.0 MANAGEMENT OF CONTRACT
B4.1 Management of the works
60 | Fixed:....................Value:....................Time:.................. |  |  | Item
|  |  | Carried to Collection |  | R
Section No. 1
PRELIMINARIES
Bill No. 1
| PRELIMINARIES | Page | 28
B4.2 Programme for the works
61 | Fixed:....................Value:....................Time:.................. |  |  | Item
B4.3 Progress meetings
62 | Fixed:....................Value:....................Time:.................. |  |  | Item
B4.4 Technical meetings
63 | Fixed:....................Value:....................Time:.................. |  |  | Item
B4.5 Labour and plant records
64 | Fixed:....................Value:....................Time:.................. |  |  | Item
B5.0 SAMPLES, SHOP DRAWINGS AND MANUFACTURERS' INSTRUCTIONS
B5.1 Samples of materials
65 | Fixed:....................Value:....................Time:.................. |  |  | Item
B5.2 Workmanship samples
66 | Fixed:....................Value:....................Time:.................. |  |  | Item
B5.3 Shop drawings
67 | Fixed:....................Value:....................Time:.................. |  |  | Item
B5.4 Compliance with manufacturers instructions
68 | Fixed:....................Value:....................Time:.................. |  |  | Item
|  |  | Carried to Collection |  | R
Section No. 1
PRELIMINARIES
Bill No. 1
| PRELIMINARIES | Page | 29
B6.0 TEMPORARY WORKS AND PLANT
B6.1 Deposits and fees
69 | Fixed:....................Value:....................Time:.................. |  |  | Item
B6.2 Enclosure of the works
70 | Fixed:....................Value:....................Time:.................. |  |  | Item
B6.3 Advertising
71 | Fixed:....................Value:....................Time:.................. |  |  | Item
B6.4 Plant, equipment, sheds and offices
72 | Fixed:....................Value:....................Time:.................. |  |  | Item
B6.5 Main notice board
73 | Fixed:....................Value:....................Time:.................. |  |  | Item
B6.6 Subcontractors notice board
74 | Fixed:....................Value:....................Time:.................. |  |  | Item
B7.0 TEMPORARY SERVICES
B7.1 Location
75 | Fixed:....................Value:....................Time:.................. |  |  | Item
B7.2 Water
|  |  | Carried to Collection |  | R
Section No. 1
PRELIMINARIES
Bill No. 1
| PRELIMINARIES | Page | 30
76 | Fixed:....................Value:....................Time:.................. |  |  | Item
B7.3 Electricity
77 | Fixed:....................Value:....................Time:.................. |  |  | Item
B7.4 Telecommunication facilities
78 | Fixed:....................Value:....................Time:.................. |  |  | Item
B7.5 Ablution facilities
79 | Fixed:....................Value:....................Time:.................. |  |  | Item
B8.0 PRIME COST AMOUNTS
B8.1 Responsibility for prime cost amounts
80 | Fixed:....................Value:....................Time:.................. |  |  | Item
9.0 ATTENDANCE ON N/S SUBCONTRACTORS
B9.1 General attendance
81 | Fixed:....................Value:....................Time:.................. |  |  | Item
B9.2 Special attendance
82 | Fixed:....................Value:....................Time:.................. |  |  | Item
B9.3 Commissioning - fuel, water and electricity
83 | Fixed:....................Value:....................Time:.................. |  |  | Item
|  |  | Carried to Collection |  | R
Section No. 1
PRELIMINARIES
Bill No. 1
| PRELIMINARIES | Page | 31
B10.0 FINANCIAL ASPECTS
B10.1 Statutory taxes, duties and levies
84 | Fixed:....................Value:....................Time:.................. |  |  | Item
B10.2 Payment for preliminaries
85 | Fixed:....................Value:....................Time:.................. |  |  | Item
B10.3 Adjustment of preliminaries
Clauses B10.3.1 and B10.3.2 are amended by replacing "within fifteen (15) working days of taking possession of the site" with "in his priced bills of quantities / lump sum document submitted with his tender offer".
86 | Fixed:....................Value:....................Time:.................. |  |  | Item
B10.4 Payment certificate cash flow
87 | Fixed:....................Value:....................Time:.................. |  |  | Item
B11. GENERAL
B11.1 Protection of the works
88 | Fixed:....................Value:....................Time:.................. |  |  | Item
B11.2 Protection / isolation of existing / sectionally occupied works
89 | Fixed:....................Value:....................Time:.................. |  |  | Item
B11.3 Security of the works
|  |  | Carried to Collection |  | R
Section No. 1
PRELIMINARIES
Bill No. 1
| PRELIMINARIES | Page | 32
90 | Fixed:....................Value:....................Time:.................. |  |  | Item
B11.4 Notice before covering work
91 | Fixed:....................Value:....................Time:.................. |  |  | Item
11.5 Disturbance
92 | Fixed:....................Value:....................Time:.................. |  |  | Item
B11.6 Environmental disturbance
93 | Fixed:....................Value:....................Time:.................. |  |  | Item
B11.7 Works cleaning and clearing
94 | Fixed:....................Value:....................Time:.................. |  |  | Item
B11.8 Vermin
95 | Fixed:....................Value:....................Time:.................. |  |  | Item
B11.9 Overhand work
96 | Fixed:....................Value:....................Time:.................. |  |  | Item
B11.10 Instruction manuals and guarantees
97 | Fixed:....................Value:....................Time:.................. |  |  | Item
B11.11 As built information
98 | Fixed:....................Value:....................Time:.................. |  |  | Item
|  |  | Carried to Collection |  | R
Section No. 1
PRELIMINARIES
Bill No. 1
| PRELIMINARIES | Page | 33
B11.12 Tenant installations
99 | Fixed:....................Value:....................Time:.................. |  |  | Item
B12. SCHEDULE OF VARIABLES
B12.1 Schedule of variables
This schedule contains all variables referred to in this document and is divided into pre-tender and post-tender categories. The pre-tender category must be completed in full and included in the tender documents. Both the pre-tender and post-tender categories form part of these Preliminaries.
Spaces requiring information must be filled in, shown as "not applicable" or deleted and not left blank. Where choices are offered, the non-applicable items are to be deleted. Where insufficient space is provided the information should be annexed hereto and cross-referenced to the applicable clause of the schedule. Key cross reference clauses are italicised in [ ] brackets.
12.1 PRE TENDER INFORMATION
12.1.1 Provisional Bills of Quantities
[2.2] The quantities are provisional YES
12.1.2 Availability of construction documentation
[2.3] Construction of documentation is completeYES
12.1.3 Interest of agents
[2.4] Details: NIL
|  |  | Carried to Collection |  | R
Section No. 1
PRELIMINARIES
Bill No. 1
| PRELIMINARIES | Page | 34
12.1.4 Defined works area
[3.1] Details: The work area will be pointed out to the contractor by the principal agent to the contractor who will sign written acknowledgement therefore before commencing operations.
12.1.5 Geotechnical investigation
[3.2] Details: A shallow geo-technical investigation has been carried out comprising of hand excavated trial pits, soils investigation, crack survey etc.
12.1.6 Existing premises occupied
[3.4] Specific requirements:The premises will be in use and occupied during the course of this contract. The contractor shall execute the works in such a manner as will least interfere with the general routine of the occupants of the premises and shall minimise any nuisance from dust, noise or other causes.
12.1.7 Previous work - dimensional accuracy
[3.5] Details: The contractor shall within four (4) weeks of the site handover date check the existing levels, lines, profiles and the like affecting the works and satisfy himself as to the dimensional accuracy of work previously executed. The contractor shall forthwith notify the supervisor of any inaccuracy.
12.1.8 Previous work - defects
[3.6] Details:
12.1.9 Services - known
|  |  | Carried to Collection |  | R
Section No. 1
PRELIMINARIES
Bill No. 1
| PRELIMINARIES | Page | 35
[3.7] Details: Should the contractor encounter any existing services such as underground cables, pipes or sewer during the execution of the works he shall notify the principal agent immediately and suspend all affected work in the immediate vicinity until instruction to proceed has been given by the principal agent.
12.1.10 Protection of trees
[3.9] Specific requirements: Only those trees and shrubs indicated as such on the drawings shall be removed or cut back. The remainder of the trees and shrubs shall be left undamaged.
12.1.11 Inspection of adjoining properties
[3.11] Specific requirements:
12.1.12 Enclosure of the works
[6.2] Specific requirements: The contractor shall enclose the areas of work
12.1.13 Offices
[6.4.3] Specific requirements: The contractor shall provide, erect where directed, maintain and remove on completion of the works an office for meetings size 8 x 3 x 3m high internally, tables, chairs and Air conditioning.
12.1.14 Main notice board
|  |  | Carried to Collection |  | R
Section No. 1
PRELIMINARIES
Bill No. 1
| PRELIMINARIES | Page | 36
[6.5] Specific requirements: The Contractor shall provide, erect where directed, maintain and remove on completion of the works a notice board, size 2,44m wide and 2,89m high, according to the standard drawing available from the employer, constructed of suitable boarding with flat smooth surface and with edging bead 19mm thick round outer edges and projecting 12mm from face of boarding and rounded on front edge. The board shall be securely fixed to hoarding, where hoarding is provided, or fixed to and including a suitable supporting structure of timber or tubular posts and braces. The lettering is to be 50mm and 100mm "sans serif" in ivory white on the blue background and in 100mm "sans serif" in navy blue on the ivory white background. The inscription, in one language only, which must bear the approval of the Principal Agent. No other names or notice boards may be erected without the written approval of the Principal Agent. Sketch drawings of all proposed names or notice boards must be submitted to the Principal Agent for approval, before being prepared and erected on site. These sketch drawings must not only show the full content of the proposed names or notice boards, but also the position and locality in which the boards will be erected.
12.1.15 Subcontractors' notice board
[6.6] Specific requirements: NIL
12.1.16 Water
[7.2) Option A (by contractor ) YES Option B (by employer - free of charge) NO Option C (by b employer - metered) NO
12.1.17 Electricity
[7.3] Option A (by contractor ) YESOption B (by employer - free of charge) NO Option C (by employer - metered) NO
|  |  | Carried to Collection |  | R
Section No. 1
PRELIMINARIES
Bill No. 1
| PRELIMINARIES | Page | 37
12.1.18 Telecommunications
[7.4] Telephone.....YES Facsimile.....YES Mail.......YES
12.1.19 Ablution facilities
[7.5} Option A (by contractor) YES Option B (by employer) NO
12.1.20 Protection of existing/sectionally occupied works
[11.2] Protection is required NO
12.1.21 Special attendance
[9.2]Subcontractor(1) details: Subcontractor(2) details: Subcontractor(3) details: Subcontractor (4) details:
12.1.22 Protection of works
[11.1] Specific requirements: N/A
12.1.23 Disturbance
[11.5] Specific requirements: The contractor shall keep the site, structures, etc well watered during operations to prevent dust and shall provide and erect and remove on completion of the works all necessary temporary dust screens all to the satisfaction of the principal agent.
12.1.24 Environmental disturbance
[11.6] Specific requirements:N/A
12.2 POST-TENDER INFORMATION
12.2.1 Payment of preliminaries
|  |  | Carried to Collection |  | R
Section No. 1
PRELIMINARIES
Bill No. 1
| PRELIMINARIES | Page | 38
[10.2] Option A (pro-rated) YES / NO Option B (calculated) YES / NO
12.2.2 Adjustment of preliminaries
(10.3] Option A (three categories) YES / NO Option B (detailed breakdown) YES / NO
12.2.3 Additional agreed preliminaries items
Details: N/A
SECTION C: SPECIFIC PRELIMINARIES
Section C contains specific preliminary items which apply to this contract except where N/A (Not Applicable) appears against an item.
C1 CONTRACT DRAWINGS
The drawings issued with the tender documents do not comprise the complete set but serve as a guide only for tendering purposes and for indicating the scope of the work to enable the tenderer to acquaint himself with the nature and extent of the works and the manner in which they are to be executed.Should any part of the drawings not be clearly intelligible to the tenderer he shall, before submitting his tender, obtain clarification in writing from the principal agent.
100 | Fixed:....................Value:....................Time:.................. |  |  | Item
C2 GENERAL PREAMBLES
|  |  | Carried to Collection |  | R
Section No. 1
PRELIMINARIES
Bill No. 1
| PRELIMINARIES | Page | 39
The document "General Specifications of materials, methods to be used for building contracts (GP ASC Rev 0)", shall be read in conjunction with the bills of quantities / lump sum document and be referred to for the full descriptions of work to be done and materials to be used.
101 | Fixed:....................Value:....................Time:.................. |  |  | Item
C3 IMPORTED MATERIALS AND EQUIPMENT
Where imported items are listed in the tender documents, the tenderer shall provide all the information called for, failing which the price of any such item, materials or equipment shall be excluded from currency fluctuations. (refer to Schedule of Imported Materials and Equipment to be completed by Tenderer). Notwithstanding any provisions elsewhere regarding the adjustment of contract prices, the price of any item, material or equipment listed in terms of this clause shall be excluded from the Contract Price Adjustment Provisions (if applicable).
102 | Fixed:....................Value:....................Time:.................. |  |  | Item
C4 HIV/AIDS AWARENESS
It is required of the contractor to promote HIV/AIDS awareness in accordance with requirements of SANS 1921-6
C5 OCCUPATIONAL HEALTH AND SAFETY ACT
|  |  | Carried to Collection |  | R
Section No. 1
PRELIMINARIES
Bill No. 1
| PRELIMINARIES | Page | 40
The contractor shall comply with all the requirements set out in the Construction Regulations, 2003 issued under the Occupational Health and Safety Act, 1993 (Act No. 85 of 1993). It is required of the contractor to thoroughly study the Health and Safety Specification that must be read together with and is deemed to be incorporated under this Section of the bills of quantities / lump sum document.
The contractor must take note that compliance with the Occupational Health and Safety Act, Construction Regulations and Health and Safety Specification is compulsory. In the event of partial or total non-compliance, the principal agent notwithstanding the provisions of clause A31.0 of Section A or any other clause to the contrary, reserves the right to delay issuing any progress payment certificate until the contractor provides satisfactory proof of compliance. The contractor shall not be entitled to any compensation of whatsoever nature, including interest, due to such delay of payment. Provision for pricing of the Occupational Health and Safety Act, Construction Regulations and Health and Safety Specification is made under this clause and it is explicitly pointed out that all requirements of the aforementioned are deemed to be priced hereunder and no additional claims in this regard shall be entertained.
103 | Fixed:....................Value:....................Time:.................. |  |  | Item
COVID-19 HEALTH AND SAFETY REQUIREMENTS
|  |  | Carried to Collection |  | R
Section No. 1
PRELIMINARIES
Bill No. 1
| PRELIMINARIES | Page | 41
104 | Hazard identification and risk assessment specific to the covid-19 Epidemic and other adjustments to ensure compliance for the assignment |  |  | Item
105 | Signage - Covid-19 Related |  |  | Item
106 | Face mask for covid-19 |  |  | Item
107 | Covid-19 clearance certificate |  |  | Item
108 | Medical graded face shields |  |  | Item
109 | Non contact infrared thermometers |  |  | Item
110 | Hand sanitizers, cleaning detergents for everyday use |  |  | Item
111 | Daily logbook and screening for covid-19 |  |  | Item
112 | Covid-19 Waste bins |  |  | Item
113 | Foot operated hand sanitizer equipment |  |  | Item
C6 LOCAL LABOUR AND BUILDING MATERIALS
C6.1 GENERAL
The contractor's attention is drawn to the Labour Intensive Methods and requirements incorporated in the tender documents. (C3.1).
All requirements of the aforesaid are to be priced hereunder; no additional items or extras to the contract in this regard will be entertained.
114 | Fixed:....................Value:....................Time:.................. |  |  | Item
C6.2 LOCAL BUILDING MATERIALS
|  |  | Carried to Collection |  | R
Section No. 1
PRELIMINARIES
Bill No. 1
| PRELIMINARIES | Page | 42
Preference shall be given to the supply of all materials produced or manufactured in Carletonville, Gauteng Province provided that:(a) Such materials comply in all respects with the specific requirements of SABS Standards.(b) The availability of such materials shall not adversely affect the desired progress of the specific works. (c) The use of such materials shall not constitute grounds for any claim for increased cost in respect thereof.
115 | Fixed:....................Value:....................Time:.................. |  |  | Item
Budgetary allowance
| CLO allowance |  |  | 9 | 5000 | 45000
| PSC Allowance |  |  | 1 | 12000 | 12000
| Land Survey |  |  | 1 | 150000 | 150000
| Quantity survey |  |  | 1 | 300000 | 300000
| Electrical and Mechanical engineer |  |  | 1 | 250000 | 250000
| Civil and Structural engineer |  |  | 1 | 250000 | 250000
| Fire Consultant |  |  | 1 | 150000 | 150000
| EIA |  |  | 1 | 250000 | 250000
| Geotech |  |  | 1 | 200000 | 200000
| Social Facilitator |  |  | 1 | 100000 | 100000
|  |  | Carried to Collection |  | R
Section No. 1
PRELIMINARIES
Bill No. 1
| PRELIMINARIES | Page | 43
Section No. 1
PRELIMINARIES
Bill No. 1
PRELIMINARIES
COLLECTION
Page
No
| Total Brought Forward from Page No. |  |  | 1
| Total Brought Forward from Page No. |  |  | 2
| Total Brought Forward from Page No. |  |  | 3
| Total Brought Forward from Page No. |  |  | 4
| Total Brought Forward from Page No. |  |  | 5
| Total Brought Forward from Page No. |  |  | 6
| Total Brought Forward from Page No. |  |  | 7
| Total Brought Forward from Page No. |  |  | 8
| Total Brought Forward from Page No. |  |  | 9
| Total Brought Forward from Page No. |  |  | 10
| Total Brought Forward from Page No. |  |  | 11
| Total Brought Forward from Page No. |  |  | 12
| Total Brought Forward from Page No. |  |  | 13
| Total Brought Forward from Page No. |  |  | 14
| Total Brought Forward from Page No. |  |  | 15
|  |  | Carried Forward |  | R
Section No. 1
PRELIMINARIES
Bill No. 1
| PRELIMINARIES | Page | 44
|  |  | Brought forward |  | R
| Total Brought Forward from Page No. |  |  | 16
| Total Brought Forward from Page No. |  |  | 17
| Total Brought Forward from Page No. |  |  | 18
| Total Brought Forward from Page No. |  |  | 19
| Total Brought Forward from Page No. |  |  | 20
| Total Brought Forward from Page No. |  |  | 21
| Total Brought Forward from Page No. |  |  | 22
| Total Brought Forward from Page No. |  |  | 23
| Total Brought Forward from Page No. |  |  | 24
| Total Brought Forward from Page No. |  |  | 25
| Total Brought Forward from Page No. |  |  | 26
| Total Brought Forward from Page No. |  |  | 27
| Total Brought Forward from Page No. |  |  | 28
| Total Brought Forward from Page No. |  |  | 29
| Total Brought Forward from Page No. |  |  | 30
| Total Brought Forward from Page No. |  |  | 31
| Total Brought Forward from Page No. |  |  | 32
| Total Brought Forward from Page No. |  |  | 33
| Total Brought Forward from Page No. |  |  | 34
| Total Brought Forward from Page No. |  |  | 35
|  |  | Carried Forward |  | R
Section No. 1
PRELIMINARIES
Bill No. 1
| PRELIMINARIES | Page | 45
|  |  | Brought forward |  | R
| Total Brought Forward from Page No. |  |  | 36
| Total Brought Forward from Page No. |  |  | 37
| Total Brought Forward from Page No. |  |  | 38
| Total Brought Forward from Page No. |  |  | 39
| Total Brought Forward from Page No. |  |  | 40
| Total Brought Forward from Page No. |  |  | 41
| Total Brought Forward from Page No. |  |  | 42
| Total Brought Forward from Page No. |  |  | 43
|  |  | Carried to Collection |  | R
Section No. 1
PRELIMINARIES
Bill No. 1
| PRELIMINARIES | Page | 45

## Sec 1 PRE (hidden)
Item |  |  |  |  | Quantity | Rate | Amount
No
SECTION NO. 1
BILL NO.1
PRELIMINARIES
The JBCC Principal Building Agreement (March 2005 Edition 4.1) prepared by the Joint Building Contracts Committee shall be the applicable building agreement, amended as hereinafter described
The following documents form an integral part of this agreement: a) JBCC Principal Building Agreement Contract Data Edition 4.1 March 2005
PREAMBLES FOR TRADES
The Model Preambles for Trades (September 2008 edition) as published by the Association of South African Quantity Surveyors shall be deemed to be incorporated in these bills of quantities and no claims arising from brevity of description of items fully described in the said Model Preambles will be entertained.
Supplementary preambles are incorporated in these bills of quantities to satisfy the requirements of this project. Such supplementary preambles shall take precedence over the provisions of the said Model Preambles
The contractor's prices for all items throughout these bills of quantities must take account of and include for all of the obligations, requirements and specifications given in the said Model Preambles and in any supplementary preambles
|  |  |  | Carried to Collection |  |  | 0
Section No. 1
PRELIMINARIES
Bill No. 1
| PRELIMINARIES | Page | 1
STANDARD SYSTEM OF MEASURING BUILDING WORK
The measuring system used for the preparation of the bills of quantities is the Standard System of Measuring Building Work (seventh edition, 2017) published by the Association of South African Quantity Surveyors (ASAQS)
PRELIMINARIES
The JBCC Preliminaries Code 2103, May 2005 edition for use with the JBCC Principal Building Agreement Edition 4.1 Code 2101, March 2005 is taken to be incorporated herein. The tenderer is deemed to have referred to these documents for the full intent and meaning of each clause. These clauses are referred to by number and heading only. Where standard clauses or options are not applicable to the contract such modifications or corrections as are necessary are given under each relevant clause.
The clauses in the above-mentioned documents are herein after referred to by clause number and heading only. Where standard clauses or alternatives are not entirely applicable to this agreement such modifications, corrections or supplements as will apply are given under each relevant clause heading and such modifications, corrections or supplements shall take precedence not withstanding anything to the contrary contained in the above-mentioned documents
Items not priced in these Preliminaries shall be deemed to be included elsewhere in these Bills of Quantities
SECTION A: JBCC PRINCIPAL BUILDING AGREEMENT
DEFINITIONS
A1 DEFINITIONS AND INTERPRETATION
1 | Fixed:....................Value:....................Time:..................
DEFINITIONS
A1 DEFINITIONS AND INTERPRETATION
Clause 1.0 Clause 1.1 Definition of "Commencement Date" is added:
"COMMENCEMENT DATE" means the date that the agreement, made in terms of the Form of Offer and Acceptance, comes into effect.
Clause 1.0 Clause 1.1 Definition of "Construction Guarantee" is amended by replacing it with the following:
"CONSTRUCTION GUARANTEE" means a guarantee at call obtained by the contractor from an institution approved by the employer in terms of the employer's construction guarantee form as selected in the schedule.
Clause 1.1 Definition of "Construction Period" is amended by replacing it with the following:
"CONSTRUCTION PERIOD" means the period commencing on the date of site hand over and ending on the date of practical completion.
Clause 1.1 Definition of "Corrupt Practice" is added:
"CORRUPT PRATICE" means the offering, giving, receiving or soliciting of anything of value to influence the action of a public official in the procurement or in the contract execution.
Clause 1.1 Definition of "Fraudulent Practice" is added:
"FRAUDULENT PRACTICE" means a misrepresentation of facts in order to influence a procurement process or the execution of a contract to the detriment of any tenderer and includes collusive practice among the tenderers (prior to or after the tender submission) designed to establish tender prices at artificial non-competitative levels and to deprive the tenderer of the benefits of free and open competition.
Clause 1.1 Definition of "Interest" is amended by replacing it with the following:
"INTEREST" means the interest rates applicable on this contract, whether specifically indicated in the relevant clauses or not, will be the rate as determined by the Minister of Finance, from time to time, in terms of section 80(1)(b) of the Public Finance Management Act, 1999 (Act No. 1 of 1999).
Clause 1.1 Definition of "Principal Agent" is amended by replacing it with the following:
"PRINCIPAL AGENT" means the person or entity appointed by the employer and named in the schedule. In the event of a principal agent not being appointed, then all the duties and obligations of a principal agent as detailed in the agreement shall be fulfilled by a representative of the employer as named in the schedule.
Clause 1.1 Definition of "Security" is amended by replacing it with the following:
"SECURITY" means the form of security provided by the employer or contractor, as stated in the schedule, from which the contractor or employer may recover expense or loss.
Clause 1.6 is amended as follows: Any notice given may be delivered by hand, sent by prepaid registered post or telefax. Notice shall be presumed to have been duly given when:
Clause 1.6.4 is amended by replacing it with the following:
No clause
Fixed:....................Value:....................Time:..................
|  |  |  | Carried to Collection |  |  | 0
Section No. 1
PRELIMINARIES
Bill No. 1
| PRELIMINARIES | Page | 2
SECTION A: PRINCIPAL BUILDING AGREEMENT
Definitions (A1)
Definitions and interpretation (clause 1)
| F:............................. V:............................ T:............................ |  |  |  | Item
Budgetary allowance
| CLO allowance |  |  |  | 9 | 5000 | 45000
| PSC Allowance |  |  |  | 1 | 12000 | 12000
| Land Survey |  |  |  | 1 | 150000 | 150000
| Quantity survey |  |  |  | 1 | 300000 | 300000
| Electrical and Mechanical engineer |  |  |  | 1 | 250000 | 250000
| Civil and Structural engineer |  |  |  | 1 | 250000 | 250000
| Fire Consultant |  |  |  | 1 | 150000 | 150000
| EIA |  |  |  | 1 | 250000 | 250000
| Geotech |  |  |  | 1 | 200000 | 200000
| Social Facilitator |  |  |  | 1 | 100000 | 100000
|  | Carried to Final Summary |  |  |  | R
Section No. 1
PRELIMINARIES
Bill No. 1
|  | Page | 31

## Eathworks
Item | [6 empty] | Quantity | Rate | Amount
No
SECTION NO. 2
BILL NO.1
EARTHWORKS, ETC.
FOUNDATIONS (PROVISIONAL)
SUPPLEMENTARY PREAMBLES
Nature of ground
A soil investigation has been carried out on site by the engineer
and the report is available from the office of the Engineer, upon
request. Descriptions of excavations shall be deemed to
include all ground conditions classifiable as "earth" described in
the above report and where conditions of a more difficult
character are indicated these are separately measured
Carting away of excavated material
Descriptions of carting away of excavated material shall be
deemed to include loading excavated material onto trucks
directly from the excavations or, alternatively, from stock piles
situated on the building site
| Note: | All excavation depths have been calculated from
predetermined platform levels preformed under a separate
contract.
--------------------------
| NOTE: | Unless otherwise stated herein, all items in this bill
shall be deemed to fall into Work Group No 104 for JBCC
CPAP purposes
____________________________
Carried to Collection
Section No. 2
BUILDINGS
Bill No. 1
| EARTHWORKS |  |  | Page | 44
SITE CLEARANCE ETC
REMOVAL OF TREES ETC
Site clearance
1 | Digging up and removing rubbish, debris, vegetation, hedges, shrubs and trees not exceeding 200mm girth, bush, etc |  |  |  |  | m2 | 895
2 | Strip topsoil average 150mm deep and dispose off site |  |  |  |  | m2 | 644
Taking out and removing, grubbing up roots and filling in
Holes
3 | Tree stump exceeding 200mm and not exceeding 500mm girth |  |  |  |  | No | 1
Excavate in compacted pickable material as defined not
exceeding 2 m deep below reduced or filled up ground
level, part return, fill in and ram and remainder deposit on
site where directed.
4 | Excavate for surface trenches |  |  |  |  | m3 | 136
5 | Holes |  |  |  |  | m3 | 37
6 | Trenches and holes for thickening under surface beds |  |  |  |  | m3 | 4
Extra over trench and hole excavations for excavation in:
7 | Soft rock |  |  |  |  | m3 | 18
8 | Hard rock |  |  |  |  | m3 | 9
Extra over excavations for cartaway
9 | Surplus material from excavations and/or stock piles on site to a dumping site to be located by the contractor
[6 empty] | m3 | 119
[6 empty] | Carried to Collection |  | R
Section No. 2
BUILDINGS
Bill No. 1
| EARTHWORKS |  |  | Page | 45
Risk of collapse of excavations
10 | Sides of trench and hole excavations not exceeding 1,5m deep |  |  |  |  | m2 | 393
Keeping excavations free of water
11 | Keeping excavations free of all water other than subterranean water (all the locations)
Item
Earth filling from excavated material compacted to 95% Mod AASHTO density
12 | Backfilling to trenches, holes, etc |  |  |  |  | m3 | 58
Earth filling of hardcore material supplied by the contractor compacted in 150mm layers compacted to 93% Mod AASHTO density
13 | Under floors, etc |  |  |  |  | m3 | 61
Earth filling imported material supplied by the contractor compacted in 150mm layers compacted to 93% Mod AASHTO density to Engineers specifications
14 | Under floors, etc |  |  |  |  | m3 | 56
Sand filling
15 | Under floors, etc |  |  |  |  | m3 | 18
Compaction of surfaces
16 | Compaction of ground surface under floors etc including scarifying for a depth of 150mm, king down oversize material, adding suitable material where necessary and compacting to 93% Mod AASHTO density |  |  |  |  | m2 | 625
[6 empty] | Carried to Collection |  | R
|  |  |  | Page | 46
Section No. 2
BUILDINGS
Bill No. 1
EARTHWORKS
Prescribed density tests on filling
17 | "Modified AASHTO Density" test |  |  |  |  | No | 6
PROTECTION AGAINST TERMITES
Hyvar X at a rate of 4g/m2 to be applied together on 25mm bedding sand under pavings
18 | Under aprons, etc |  |  |  |  | m2 | 34
SOIL POISONING
Soil insecticide
19 | Under floors etc including forming and poisoning shallow furrows against foundation walls etc,
[6 empty] | m2 | 625
20 | To bottoms and sides of trenches etc |  |  |  |  | m2 | 631
[6 empty] | Carried to Collection |  | R
| Section No. 2 |  |  | Page | 47
BUILDINGS
Bill No. 1
EARTHWORKS
Section No. 2
BUILDINGS
Bill No. 1
EARTHWORKS
COLLECTION
Page
No
| Total Brought Forward from Page No. | [5 empty] | 32
| Total Brought Forward from Page No. | [5 empty] | 33
| Total Brought Forward from Page No. | [5 empty] | 34
| Total Brought Forward from Page No. | [5 empty] | 35
[6 empty] | Carried Forward to Sectional Summary: 2 |  | R
Section No. 2
BUILDINGS
Bill No. 1
EARTHWORKS
|  |  |  | Page | 48

## Concrete and Reinforcing
Item | [7 empty] | Quantity | Rate | Amount
No
SECTION NO. 2
BILL NO.2
CONCRETE, FORMWORK
AND REINFORCEMENT
For preambles see "Model Preambles for Trades"
SUPPLEMENTARY PREAMBLES
Cost of tests
The costs of making, storing and testing of concrete test cubes as required under clause 7 "Tests" of SABS 1200 G shall include the cost of providing cube moulds necessary for the purpose, for testing costs and for submitting reports on the tests to the architect. The testing shall be undertaken by an independent firm or institution nominated by the contractor and to the approval of the architect. (Test cubes are measured separately)
Formwork
Descriptions of formwork shall be deemed to include use and waste only (except where described as "left in" or "permanent"), for fitting together in the required forms, wedging, plumbing and fixing to true angles and surfaces as necessary to ensure easy release during stripping and for reconditioning as necessary before re-use. The vertical strutting shall be carried down to such construction as is sufficiently strong to afford the required support without damage and shall remain in position until the newly constructed work is able to support itself.
Formwork to soffits of (solid) slabs etc shall be deemed to be to slabs not exceeding 250mm thick unless otherwise described
Formwork to sides of bases, pile caps, ground beams, etc will only be measured where it is prescribed by the engineer fordesign reasons. Formwork necessitated by irregularity or collapse of excavated faces will not be measured and the cost thereof shall be deemed to be included in the allowance for taking the risk of collapse of the sides of the excavations, provision for which is made in "Earthworks"
[7 empty] | Carried to Collection |  | R
Section No. 2
BUILDINGS
Bill No. 2
CONCRETE, FORMWORK AND REINFORCEMENT
|  |  | Page | 49
| NOTE: | Unless otherwise stated herein, all items in this bill shall be deemed to fall into Work Group No 110 for JBCC CPAP purposes
UNREINFORCED CONCRETE
15Mpa/19mm concrete
1 | Blinding under footings and bases
[7 empty] | m3 | 12
10Mpa/19mm concrete
2 | Aprons
[7 empty] | m3 | 3
REINFORCED CONCRETE
30MPa/19mm concrete
3 | Stub columns
[7 empty] | m3 | 1
4 | Columns
[7 empty] | m3 | 4
5 | Surface beds cast in panels on water proofing
[7 empty] | m3 | 74
6 | Thickening under surface beds
[7 empty] | m3 | 4
25MPa/19mm concrete
7 | Strip footings
[7 empty] | m3 | 58
8 | Bases
[7 empty] | m3 | 17
9 | Stub columns
[7 empty] | m3 | 1
10 | Columns
[7 empty] | m3 | 3
11 | Beams
[7 empty] | m3 | 22
12 | Slabs
[7 empty] | m3 | 21
[7 empty] | Carried to Collection |  | R
|  |  | Page | 50
Section No. 2
BUILDINGS
Bill No. 2
CONCRETE, FORMWORK AND REINFORCEMENT
TEST CUBES
13 | Making and testing 150 x 150 x 150mm concrete strength test cubes (Provisional)
[7 empty] | No | 31
CONCRETE SUNDRIES
Guide plates with a 12mm thick base plate with 4no. holes drilled and bolts imbedded into concrete 584mm deep
1 | Guide plates with bolts
[7 empty] | No | 0
Finishing top surfaces of concrete smooth with a power float to a smooth surface
14 | Surface beds, slabs, etc
[7 empty] | m2 | 730
15 | Ramps to falls to a rough non- slip finish
[7 empty] | m2 |  |  | Rate only
Finishing top surfaces of concrete smooth with a wood float to a smooth surface
16 | Aprons
[7 empty] | m2 | 19
ROUGH FORMWORK
Rough formwork to sides
17 | Bases and stub columns
[7 empty] | m2 | 6
18 | Edges, risers, ends and reveals not exceeding 300mm high or wide
[7 empty] | m | 50
SMOOTH FORMWORK (DEGREE OF ACCURACY)
Smooth formwork to sides and soffits
18 | Soffits of slabs propped up exceeding 1.5m and not exceeding 3.5m high
[7 empty] | m2 | 21
19 | Soffits of slabs propped up exceeding 3.5m and not exceeding 5m high
[7 empty] | m2 | 124
20 | Beams propped up not exceeding 3.5m high
[7 empty] | m2 | 156
21 | Beams propped exceeding 3.5m and not exceeding 5.0m high
[7 empty] | m2 | 42
22 | Rectangular columns with height exceeding 3.5m and not exceeding 5m
[7 empty] | m2 | 40
[7 empty] | Carried to Collection |  | R
|  |  | Page | 51
Section No. 2
BUILDINGS
Bill No. 2
CONCRETE, FORMWORK AND REINFORCEMENT
22 | Edges, risers, ends and reveals not exceeding 300mm high or wide
[7 empty] | m | 569
23 | Curved edges, risers, ends and reveals not exceeding 300mm high or wide
[7 empty] | m | 14
MOVEMENT JOINTS ETC
Expansion joints with bitumen impregnated fibreboard between vertical concrete and brick surfaces
24 | 10mm Joints exceeding not exceeding 300mm high | [5 empty] | m | 282
25 | 10mm Joints not exceeding 300mm wide | [5 empty] | m | 4
26 | 4 x 30mm Saw cuts in top of concrete | [5 empty] | m | 215
REINFORCEMENT (PROVISIONAL)
Grade 250 steel reinforcement to structural concrete work
27 | 8mm diameter bars | [5 empty] | t | 3.7488
28 | 12mm bars diameter bars | [5 empty] | t | 3.7488
29 | 16mm diameter bars | [5 empty] | t | 3.7488
30 | 20mm diameter bars | [5 empty] | t | 3.7488
Fabric reinforcement
31 | Type 245 fabric reinforcement in concrete surface beds, slabs, etc | [5 empty] | m2 | 625
[7 empty] | Carried to Collection |  | R
|  |  | Page | 52
Section No. 2
BUILDINGS
Bill No. 2
CONCRETE, FORMWORK AND REINFORCEMENT
Section No. 2
BUILDINGS
Bill No. 2
CONCRETE, FORMWORK AND REINFORCEMENT
COLLECTION
Page
No
Total Brought Forward from Page No.
37
Total Brought Forward from Page No.
38
Total Brought Forward from Page No.
39
Total Brought Forward from Page No.
40
[7 empty] | Carried Forward to Sectional Summary: 2 |  | R
Section No. 2
BUILDINGS
Bill No. 2
| CONCRETE, FORMWORK AND REINFORCEMENT |  |  |  | Page | 53

## Masonry
Item | [7 empty] | Quantity | Rate | Amount
No
SECTION NO. 2
BILL NO. 3
MASONRY
BRICKWORK
SUPPLEMENTARY PREAMBLES
| NOTE: | Unless otherwise stated herein, all items in this bill shall be deemed to fall into Work Group No 116 for JBCC CPAP purposes
_________________________
BRICKWORK
Sizes in descriptions
Where sizes in descriptions are given in brick units, "one brick" shall represent the length and "half brick" the width of a brick
Hollow walls etc
Descriptions of hollow walls shall be deemed to include leaving every fifth perpend of the bottom course of the external skin open as a weep hole.
Wall ties
Descriptions of solid walls (except if built in English bond) and
cavity walls shall be deemed to include metal wall ties
complying with SABS 28 and of the butterfly or of the modified
PWD type, of the required length with each end built at least
75mm deep into brickwork, spaced at not more than 1m
centres alternatively to every third course of brickwork
Cavity wall ties
"Joluka Posi-ties Type PTT 4 Product No 8312", total length
270mm. 3/5 ties per m2 to be used
Face bricks
Bricks shall be ordered timeously to obtain uniformity in size and colour
[6 empty] | Carried to Collection |  |  | R
Section No. 2
BUILDINGS
Bill No. 3
| MASONRY |  |  | Page | 54
Pointing
Descriptions of recessed pointing to fair face brickwork and face brickwork shall be deemed to include square recessed, hollow recessed, weathered pointing, etc
Samples
Samples of all masonry building units, except those for walls described as "load bearing", shall consist of a minimum of 6 units. Samples of building units to be used in walls described as "load bearing" shall consist of 30 units from every 30 000 units delivered to site
FOUNDATIONS
Brickwork of NFX bricks (14 MPa nominal compressive strength) in class 1 mortar
1 | One brick walls
[7 empty] | m2 | 188
SUPERSTRUCTURE
Brickwork of NFP bricks in class II mortar
2 | Half brick walls
[7 empty] | m2 | 53
3 | Half brick walls in beamfilling
[7 empty] | m2 | 14
4 | One brick walls
[7 empty] | m2 | 477
BRICKWORK SUNDRIES
Brickwork reinforcement
5 | 75mm Wide reinforcement built in horizontally
[7 empty] | m | 406
6 | 150mm Wide reinforcement built in horizontally in foundations (provisional)
[7 empty] | m | 2212
[6 empty] | Carried to Collection |  |  | R
Section No. 2
BUILDINGS
|  |  |  | Page | 55
Bill No. 3
MASONRY
7 | 150mm Wide reinforcement built in horizontally
[7 empty] | m | 2893
Concrete prestressed fabricated lintels
8 | 110 x 70mm Lintels in lengths not exceeding 3m
[7 empty] | m | 107
9 | 110 x 70mm Lintels in lengths exceeding 3m and not exceeding 4.5m
[7 empty] | m | 18
10 | 110 x 70mm Lintels in lengths exceeding 4.5m and not exceeding 6m
[7 empty] | m | 5
11 | 110 x 70mm Lintels in lengths exceeding 6m and not exceeding 7.5m
[7 empty] | m | 13
12 | 110 x 70mm Lintels in lengths exceeding 9m and not exceeding 10.5m
[7 empty] | m | 9
Turning pieces
13 | 220mm Wide turning piece to lintels etc
[7 empty] | m | 152
Galvanised hoop iron cramps, ties, etc
14 | 40 x 1,6mm "Tibond" wall tie strips nailed to timber trusses with ties bent out and embedded into at least 300mm brickwork (Provisional)
[7 empty] | m | 321
FACE BRICKWORK
Approved yellow face bricks at a net purchase price of R6000/1000 bricks delivered to site with square recessed and pointed with flush horizontal and vertical joints in a strectcher bond
15 | Extra over brickwork for face brickwork in foundations
[7 empty] | m2 | 101
[6 empty] | Carried to Collection |  |  | R
|  |  |  | Page | 56
Section No. 2
BUILDINGS
Bill No. 3
MASONRY
16 | Extra over brickwork in beamfilling for face brickwork
[7 empty] | m2 | 53
17 | Extra over brickwork for face brickwork
[7 empty] | m2 | 479
18 | Half brickwall in face brick
[7 empty] | m2 | 2
19 | One brickwall faced bothside
[7 empty] | m2 | 15
20 | Brick -on-edge coping 230mm high on top of one brickwall
[7 empty] | m | 9
21 | Fair cutting and fitting around pipe not exceeding 100mm diameter
[7 empty] | No | 5
22 | Fair cutting and fitting around pipe exceeding 100mm and not exceeding 200mm diameter
[7 empty] | No | 12
23 | Fair raking cutting
[7 empty] | m | 162
24 | Fair splay cutting
[7 empty] | m | 128
Brick-on-edge header course copings, sills, etc approved face bricks pointed with recessed joints on all exposed faces
25 | Brick-on-edge header course lintel pointed on one face and 220mm wide soffit
[7 empty] | m | 139
26 | 220mm wide sill set level and slightly projecting
[7 empty] | m | 139
[6 empty] | Carried to Collection |  |  | R
Section No. 2
| BUILDINGS |  |  | Page | 57
Bill No. 3
MASONRY
Section No. 2
BUILDINGS Bill No. 3
MASONRY
COLLECTION
Page
No
| Total Brought Forward from Page No. | [6 empty] | 42
| Total Brought Forward from Page No. | [6 empty] | 43
| Total Brought Forward from Page No. | [6 empty] | 44
| Total Brought Forward from Page No. | [6 empty] | 45
[6 empty] | Carried Forward to Sectional Summary: 2 |  |  | R
Section No. 2
BUILDINGS
Bill No. 3
MASONRY
|  |  |  | Page | 58

## Wateproofing
Item | [7 empty] | Quantity | Rate | Amount
No
SECTION NO. 2
BILL NO. 4
WATERPROOFING DAMP
PROOFING SUPPLEMENTARY
PREAMBLES
| NOTE: | Unless otherwise stated herein, all items in this bill shall be deemed to fall into Work Group No 120 for JBCC CPAP purposes
______________________
Waterproofing
Waterproofing of roofs, basements, etc shall be laid under a ten year guarantee. Waterproofing to roofs shall be laid to even falls to outlets etc with necessary ridges, hips and valleys. Descriptions of sheet or membrane waterproofing shall be deemed to include additional labour to turn-ups and turn-downs
One layer 250 micron "Gunplas USB Green" polyethylene waterproof sheeting with all joints lapped and sealed with pressure sensitive tape all in strict accordance with the manufacturer's requirements:
1 | On compacted earth under concrete surface beds, lapped 150 mm and sealed at all joints (measured net).
[7 empty] | m2 | 625
One layer 375 micron embossed "Gunplas Brikgrip" polyethylene damp proof course fixed with pproved adhesive:
2 | On walls, stepped up in cavities, under cills, etc.
[7 empty] | m2 | 99
[6 empty] | Carried Forward to Sectional Summary: 2 |  |  | R
Section No. 2
BUILDINGS
Bill No. 4
| WATERPROOFING |  |  | Page | 59
Sundries
3 | 10 x 10 mm Polysulphide sealant in expansion joint including scraping out softboard. (Provisional).
[7 empty] | m | 286
WATERPROOFING TO ROOFS, BASEMENTS, ETC
One layer "Derbigum" CG3mm and one layer "Derbigum" CG 4mm waterproofing membrane with 100mm side laps and 150mm end lape seals by means of torch-on-fusion to receive protection/drainage layer and garden (elsewhere)
4 | On flat roofs | [5 empty] | m2 | 105
2 | On turn-ups and turn-downs exceeding 500mm high | [5 empty] | m2 | 0
PROTECTIVE ROOFING PAINT
Two coats grey bituminous aluminium paint:
5 | On waterproofing to roofs | [5 empty] | m2 | 105
[6 empty] | Carried Forward to Sectional Summary: 2 |  |  | R
Section No. 2
BUILDINGS
Bill No. 4
| WATERPROOFING |  |  | Page | 60
Section No. 2
BUILDINGS Bill No. 4
WATERPROOFING DAMP
COLLECTION
Page
No
| Total Brought Forward from Page No. | [6 empty] | 47
| Total Brought Forward from Page No. | [6 empty] | 48
[6 empty] | Carried Forward to Sectional Summary: 2 |  |  | R
Section No. 2
BUILDINGS
Bill No. 4
WATERPROOFING DAMP
|  |  |  | Page | 61

## Roof covering
Item | [7 empty] | Quantity | Rate | Amount
No
SECTION NO. 2
BILL NO. 5
ROOF COVERINGS ETC
| NOTE: | Unless otherwise stated herein, all items in this bill shall be deemed to fall into Work Group No 124 for JBCC CPAP purposes
______________________
RIBBED METAL SHEETING AND ACCESSORIES
BROWNBUILT PROFILED SHEETING AND ACCESSORIES
Sheeting
The roof sheeting shall be interlocking concealed-fix "Cromadek" profile roll-formed in continuous lengths and cut to length by a pneumatic cut-off process from certified Z275 commercial quality galvanized steel. The profile shall be roll-formed with three ribs at cedntres no exceeding 203mm and a cover width not exceeding 406mm. These will include a male and female rib. When interlocked, the minimum sheet depth shall be 48mm. Each trough shall incorporate two stiffener ribs.
The paint finish shall be a full top coat Globalcoat Silicone Polyester and a half coat Globalcoat Grey to the reverse side.
Fixing
The "Cromadek" sheets shall be fixed to every purlin by means of patented which will securely hold the sheets in position and lock-in both the sidelap and centre ribs. The clips shall be manufactured from Galvanized steel and shall be fixed to the steel purlin with two cadmium plated tek 3 no 10, 24 x 16mm long self-drilling/tapping screws, or with NA2 annular nails to timber purlins.
[6 empty] | Carried to Collection |  |  | R
|  |  |  | Page | 62
Section No. 2
BUILDINGS
Bill No. 5
ROOF COVERING
0,8mm thick flashings
The paint finish shall be epoxy primer of 4-6 microns with a top coat Globalcoat Silicone Polyester of at least 22 microns and a half coat Globalcoat Grey to the reverse side (Colour to be approved by Architect). Flashings shall be approved by "Brownbuilt Metal Sections" and fixed to the sheeting with S1 clips to obviate any direct fixing perforations. Prior to flashings being fixed, all troughs at the apex shall be stop-ended to the full depth of the sheet in order to prevent any penetration of winddriven water. The trough shall be lipped at the eaves end to form a drip. Flashing flanges shall be notched to the sheet profile where necessary. All these operations must be performed with special tools available from "Brownbuilt Metal Sections". Care shall be taken to ensure that no sheeting or flashing will be cut with abrasive disc on roof surface in order to prevent steel spatter from penetrating colour coated areas.
Guarantee
the manufacturer shall comply with ISO9002 Quality Management System. "Brownbuilt" sheeting shall be laid in strict accordance with the manufacturer's specifications by an approved contractor.
A written and approved five year guarantee of
site-workmanship and watertightness shall be issued after final inspection of roofs by the manufacturer "Brownbuilt Metal Section".
Erection
Every precaution shall be taken to prevent damage to roof sheets during all stages of construction. Duck boards should be used when necessary to protect the sheeting from damage. Sheeting which has become deformed or damaged in any way, shall be replaced.
Safety
The contractor shall exercise special care when handling long length sheeting, particularly in windy conditions. Should work
be interrupted for any reason, all loose sheeting and incomplete sections must be adequately secured against possible movement by wind and gravity.
[6 empty] | Carried to Collection |  |  | R
|  |  |  | Page | 63
Section No. 2
BUILDINGS
Bill No. 5
ROOF COVERING
Handling and storing
The contractor shall ensure that all materials used on site for cladding, etc are transported, handled and stored in accordance with the manuffacturer's recommendations.
Material damaged shall be rejected with undamaged material at the contrator's expense. Repair of damaged material wil not generallt be ermitted. Rates are to include for preventing damage and rpotecting sheets through all staged of construction.
0,6mm Thick "cromadek " Z275 spelter steel sheeting with pre-painted "Chromadek Gemsbok Sand" finish one side and half coat "Globalcoat Grey" other side and accessories fixed to timber or steel purlins or rails in strict accordance with manufacturer's specifications by an approved contractor
1 | Roof covering with pitch not exceeding 25 degrees, in transportable lengths not exceeding 20m.
[7 empty] | m2 | 643
2 | Hip capping
[7 empty] | m | 17
Flashings from 0,8mm Z275 spelter steel sheeting with "Chromadek" finish to one side to match the roofing and fixed in strict accordance with manufacturer's specifications
3 | Head wall flashing 460mm girth
[7 empty] | m | 13
4 | Gable flashing 580mm girth two times bent and notched to suit roof profile
[7 empty] | m | 0
5 | Polyestyrene filler blocks | [5 empty] | m | 0
ROOF AND WALL LINING AND INSULATION
4 | Double sided 50mm "Alucushion Bubblefoil" single sided aluminium foil faced insulation in 1250mm widths laid over and including white PVC coated straining wires at 383mm centres and with 100mm laps at the joints, laid over purlins and tentioned between and fixed to eaves and apex purlins with hoop iron and rivets, all in accordance with the manufacturer's specifications
[7 empty] | m2 | 512
[6 empty] | Carried to Collection |  |  | R
| Section No. 2 |  |  | Page | 64
BUILDINGS
Bill No. 5
ROOF COVERING
Section No. 2
BUILDINGS
Bill No. 5
ROOF COVERING
COLLECTION
Page
No
| Total Brought Forward from Page No. | [6 empty] | 50
| Total Brought Forward from Page No. | [6 empty] | 51
| Total Brought Forward from Page No. | [6 empty] | 52
[6 empty] | Carried Forward to Sectional Summary: 2 |  |  | R
Section No. 2
BUILDINGS
Bill No. 5
ROOF COVERING
|  |  |  | Page | 65

## Carpentry
Item | [6 empty] | Quantity | Rate | Amount
No
SECTION NO. 2
BILL NO. 6
CARPENTRY AND JOINERY
| NOTE: | Unless otherwise stated herein, all items in this bill shall be deemed to fall into Work Group No 126 for JBCC CPAP purposes
______________________
ROOF CONSTRUCTION
Plate nailed timber roof truss construction
The following is applicable in respect of roof trusses:
Prefabricated roof trusses
Plate nailed prefabricated roof truss construction, including hoisting up and fixing approximatley 3000mm above floor level (roof sheeting measured elsewhere) and maintaning trusses in position, including purlins, wall plates, bracing, connectors, wire ties, metal shoes etc.
The following is applicable in respect of roof trusses:
(a) All the roof trusses to be at an average 1100mm centres and constructed for 18 degree pitch unless otherwise stated
Roof covering comprise '0.58mm thick Brownbuilt heavy industrial 275 spelter powder coated ribbed sheet steel on 50 x 38mm batterns at maximum 320mm centres.
Ceilings consist of 6.4mm rhinoboard on 38 x 38mm brandering at 450mm centres.
(b) All the roof trusses to be designed and constructed with softwood structural timber to include for live loads, wind loads and to take '0.58mm thick Brownbuilt heavy industrial 275 spleter galvanised ribbed sheet steel' and 6.4mm rhinoboard ceilings. Each roof trussshall have its members cut and close butted together and rigidly fixed by CSIR approved patended galvanised metal spiked connectors, fixed on both sides of intersection by an approved method, all in accordance with the manufacturer's instructions
(c) Unless otherwise described all rafter feet are to extend
600mm beyond the length of the tie beam, with ends twice
[5 empty] | Carried to Collection |  |  | R
|  |  |  | Page | 66
Section No. 2
BUILDINGS
Bill No. 6
CARPENTRY AND JOINERY
splay cut
(d) The design, manufacture and trasportation of the roof trusses, bracing etc. shall be under the control of a registered Engineer and it shall be required from the manufacturer of the trusses to lodge a written guarantee that his construction has been designed by a qualified Structural Engineerand that he is in possesion of capability certificate.The manufacturer of the trusses shall supply a written guarantee that the trusses are designed, manufactured and erected to support the roof covering specified. The guarantee shall be valid for a period of 10 (ten) years.
The tenderer's attention is drawn to the fact that the detailed drawings included at the back of these Bills of Quantities only represents the overall size and bearing points of the trusses and not the required design.
1 | Roof trusses supplied and erected complete to the ablution areas of the library at 760mm centres according to designer's specifications with an approximate area of 128 square metres
Item
2 | Roof trusses supplied and erected complete to the guard house with an approximate area of 27 square metres
Item
FASCIAS AND BARGE BOARDS
3 | 228 x 9mm Fascia/ barge board with 0.8mm powder coated steel gable flashing
[6 empty] | m | 290
[5 empty] | Carried to Collection |  |  | R
|  |  |  | Page | 67
Section No. 2
BUILDINGS
Bill No. 6
CARPENTRY AND JOINERY
DOORS ETC
BRACED AND LEDGED TIMBER DOORS
40mm Thick button braced and ledged meranti door and natural solid wooden frames suitable for one brickwall
4 | Door size 850 x 2125mm high (D3)
[6 empty] | No | 4
5 | Double door size 1510 x 2125mm high with 477 x 300mm louvred panels to two equal leaves with rebated meeting stiles (D5)
[6 empty] | No | 2
HINGED HOLLOW CORE DOORS
40mm Thick superwood door and wooden frame suitable for one brickwall
6 | Door size 850 x 2125mm high (D4)
[6 empty] | No | 7
40mm Thick superwood door, hung to wooden frame for half brickwall
7 | Door size 850 x 2125mm high (D4)
[6 empty] | No | 11
THE FOLLOWING IN BATHROOMS
40mm Granite vanity slab
8 | Vanity slab size 3625 x 500mm complete with holes for fitting four wash hand basin and support work etc, all to architectural specification |  |  |  |  | No | 1
9 | Vanity slab size 5035 x 500mm complete with with holes for fitting four wash hand basin and support work etc, all to architectural specification |  |  |  |  | No | 1
[5 empty] | Carried to Collection |  |  | R
|  |  |  | Page | 68
Section No. 2
BUILDINGS
Bill No. 6
CARPENTRY AND JOINERY
THE FOLLOWING IN KITCHENS
40mm Counter top
10 | Formican counter to size 3220 x 500mm complete with support work etc, to architectural specification |  |  |  |  | No | 1
BUDGETTARY ALLOWANCE
11 | Allow a budgettary allowance of R750 000 for the supply of Library furniture including interior designs and 3-d modeling of reception centre desks, office furniture, library shelving, periodicals couches, joinery fittings, computer desks, etc.
[7 empty] | Item |  | 750000
|  | Allow for profit |  |  |  |  | Item
[5 empty] | Carried to Collection |  |  | R
Section No. 2
BUILDINGS
Bill No. 6
CARPENTRY AND JOINERY
|  |  |  | Page | 69
Section No. 2
BUILDINGS
Bill No. 6
CARPENTRY AND JOINERY
COLLECTION
Page
No
| Total Brought Forward from Page No. | [5 empty] | 54
| Total Brought Forward from Page No. | [5 empty] | 55
| Total Brought Forward from Page No. | [5 empty] | 56
| Total Brought Forward from Page No. | [5 empty] | 57
[5 empty] | Carried Forward to Sectional Summary: 2 |  |  | R
Section No. 2
BUILDINGS
Bill No. 6
| CARPENTRY AND JOINERY |  |  | Page | 70

## Ceilings
Item | [6 empty] | Quantity | Rate | Amount
No
SECTION NO. 2
BILL NO. 7
CEILINGS, PARTITIONS AND ACCESS FLOORING
SUPPLEMENTARY PREAMBLES
| NOTE: | Unless otherwise stated herein, all items in this bill shall be deemed to fall into Work Group No 129 for JBCC CPAP purposes
_____________________
Descriptions:
Items described as "nailed" shall be deemed to be fixed with hardened steel nails or pins or shot pinned to brickwork or concrete
Items described as "plugged" shall be deemed to include screwing to fibre, plastic or metal plugs at not exceeding 600mm centres, and where described as "bolted" the bolts have been given elsewhere
CEILINGS, ETC
INSULATION, ETC
115mm Aerolite insulation
1 | 50mm Thick non-combustible light weight fibreglass glasswool thermal ceiling insulation 12kg/m3 closely fitted with ends butted firmly between roof timbers, all in accordance with the manufacturer's recommendations
[6 empty] | m2 | 457
[5 empty] | Carried to Collection |  |  | R
|  |  |  | Page | 71
Section No. 2
BUILDINGS
Bill No. 7
CEILINGS,PARTITIONS AND ACCESS FLOORING
NAILED UP CEILINGS
7mm Pelican Jumbo Flush plaster ceiling boards with H-profile cold rolled galvanised steel jointing strips
2 | Horizontal ceiling nailed to and including 38 x 38mm SA pine brandering at 400mm centres in one direction and at ends of boards in other direction where required for fixing cornices (elsewhere) securely spiked to roof timbers and ceiling joists (elsewhere)
[6 empty] | m2 | 95
3 | Extra over ceiling for 600 x 600mm trap door of 52 x 114mm wrought softwood rebated framing with one 38 x 38mm sawn softwood cross brander covered with ceiling board and fitted flush in opening.
[6 empty] | No | 4
"Rhino" gypsum plasterboard cornices
4 | 75mm Coved cornices
[6 empty] | m | 122
SUSPENDED CEILINGS
Proprietary suspended ceilings
Note:
Electrical light fittings, diffusers, panels, etc generally are "lay in" units of the same dimensions as the suspension grid described and allowance must be made accordingly for their support inclusive of any flexibility insetting out that may be required (ceiling panels have not been deducted and pricing is to take cognisance thereof)
User note:
a) The above note to be included in the bills of quantities after confirmation of the basic design of the ceilings, lighting, air conditioning, etc
[5 empty] | Carried to Collection |  |  | R
|  |  |  | Page | 72
Section No. 2
BUILDINGS
Bill No. 7
CEILINGS,PARTITIONS AND ACCESS FLOORING
1200 x 600 x 6mm Thick nutec everite vinyl clad panels with 25mm thermal backing on "T3 system" pre-painted exposed tee suspension system including main and cross tees, necessary hangers, grids, etc
5 | Ceilings suspended not exceeding 1m below steel/ timber trusses. |  |  |  |  | m2 | 362
6 | Shadowline cornice |  |  |  |  | m | 222
[5 empty] | Carried to Collection |  |  | R
|  |  |  | Page | 73
Section No. 2
BUILDINGS
Bill No. 7
CEILINGS,PARTITIONS AND ACCESS FLOORING
Section No. 2
BUILDINGS
Bill No.7
CEILINGS,PARTITIONS AND ACCESS FLOORING
COLLECTION
Page
No
| Total Brought Forward from Page No. | [5 empty] | 59
| Total Brought Forward from Page No. | [5 empty] | 60
| Total Brought Forward from Page No. | [5 empty] | 61
[5 empty] | Carried Forward to Sectional Summary: 2 |  |  | R
|  |  |  | Page | 74

## Iron Mon
Item | [6 empty] | Quantity | Rate | Amount
No
SECTION NO. 2
BILL NO. 8
IRONMONGERY
| NOTE: | Unless otherwise stated herein, all items in this bill shall be deemed to fall into Work Group No 132 for JBCC CPAP purposes
__________________
BARREL BOLTS, ETC:
1 | 100 mm "Solid Art 204/B40" chromium plated barrel bolt and keep.
[6 empty] | No | 0 | 110 | 0
LOCKS
The following locks are in one set with a master key:
1 | "Solid Art 390/313" chromium plated four lever lockset. |  |  |  |  | No | 12
BOLTS, INDICATOR BOLTS, ETC
"DCLSA Distributors (Pty) Ltd"
2 | Satin chrome WC indicator bolt code 170/83 |  |  |  |  | No | 12
Sundries
3 | "Solid Art 255/E41" long pin doorstop. |  |  |  |  | No | 0
4 | "Solid Art 252" chromium plated coat hook. |  |  |  |  | No | 14
5 | TCS Hygene PSBIN PEDAL SQ sanitary bin |  |  |  |  | No | 5
6 | TCS Hygene HD1600 stainless steel automatic hand dryer plugged on to brickwall |  |  |  |  | No | 6
7 | TCS Hygene TRIGGI 3 rolls locable toilet roll holder plugged on to brickwall |  |  |  |  | No | 14
BATHROOM FITTINGS
8 | 32mm diameter stainless steel "Chairman Industries" code SR 1 rear grab rail, plugged |  |  |  |  | No | 2
[5 empty] | Carried to Collection |  |  | R
|  |  |  | Page | 75
Section No. 2
BUILDINGS
Bill No. 8
IRONMONGERY
9 | 32mm diameter stainless steel cistern straddle rail SR2, 750mm long plugged and screwed to walls with stainless steel screws. |  |  |  |  | No | 2
10 | 32mm diameter dog leg rail 1060mm long as "Chairman Industries" code DL3 or other approved grab rail, plugged |  |  |  |  | No | 2
BUDGETTARY ALLOWANCE
11 | Allow a budgettary allowance of R10 000.00 for signage, etc. | [5 empty] | Item |  | 10000
[5 empty] | Carried to Collection |  |  | R | 10000
Section No. 2
BUILDINGS
Bill No. 8
| IRONMONGERY |  |  | Page | 76
Section No. 2
BUILDINGS
Bill No.8
IRONMONGERY
COLLECTION
Page
No
| Total Brought Forward from Page No. | [5 empty] | 63
| Total Brought Forward from Page No. | [5 empty] | 64
[5 empty] | Carried Forward to Sectional Summary: 2 |  |  | R
Section No. 2
BUILDINGS
Bill No. 8
| IRONMONGERY |  |  | Page | 77

## Structural
Item | [6 empty] | Quantity | Rate | Amount
No
SECTION NO. 2
BILL NO. 9
STRUCTURAL STEELWORK
SUPPLEMENTARY PREAMBLES
| NOTE: | Unless otherwise stated herein, all items in this bill shall be deemed to fall into Work Group No 134 for JBCC CPAP purposes
____________________
Descriptions
Descriptions of bolts shall be deemed to include nuts and washers
Descriptions of expansion anchors and bolts and chemical anchors and bolts shall be deemed to include nuts, washers and mortices in brickwork or concrete
Descriptions of L-shaped and U-shaped anchor bolts shall be deemed to include bending, threading, nuts and washers and embedding in concrete. Where anchor bolts are described as embedded in sides or soffits of concrete it shall be deemed to include holes through formwork.
Descriptions of expansion anchors and bolts and chemical anchors and bolts shall be deemed to include nuts, washers and mortices in brickwork or concrete.
STEEL TRUSSES ETC
Welded portal frames with flat section bearer, gusset and connection plates and L-section cleats bolted to concrete
The following is applicable in respect of roof trusses:
Carried to Collection
Section No. 2
BUILDINGS
Bill No. 9
| STRUCTURAL STEELWORK |  |  | Page | 78
Trusses are at maximum centres determined by the Engineer and constructed for 25 degrees pitch unless otherwise stated
Roof covering comprise '0.58 mm thick Brownbuilt heavy industrial 275 splter galvanised ribbed sheet steel on steel purlins at centres as determined by the Engineer.
All the roof trusses to be designed and contructed with structural steel to include live loads, wind loads and to take '0.58 thick Brownbuilt heavy industrial 275 spelter galvanised ribbed sheet steel'
The design, manufacture and trasportation of the roof trusses, bracing etc. shall be under the control of a registered Engineer and it shall be required from the manufacturer of the trusses to lodge a written guarantee that his construction has been designed by a qualified Structural Engineerand that he is in possesion of capability certificate.
The manufacturer of the trusses shall supply a written guarantee that the trusses are designed, manufactured and erected to support the roof covering specified. The guarantee shall be valid for a period of 10 (ten) years.
The tenderer's attention is drawn to the fact that the detailed drawings included at the back of these Bills of Quantities only represents the overall size and bearing points of the trusses and not the required design.
The dimensions in the descriptions of the trusses are nominal and actual measurements are to be obtained from the architect and/or the site before design or fabrication commences
STEEL TRUSSES ETC
ROOF CONSTRUCTION
Prefabricated roof trusses
Welded steel I beam rafter construction, including hoisting up and fixing approximatley 4600mm above floor level (roof sheeting measured elsewhere) and maintaning rafter in position, including purlins, wall plates, bracing, connectors, wire ties, metal shoes etc.
The following is applicable in respect of roof trusses:
(a) All the roof trusses to be at an average 1100mm centres and constructed for 18 degree pitch unless otherwise stated
Carried to Collection
Section No. 2
BUILDINGS
Bill No. 9
| STRUCTURAL STEELWORK |  |  | Page | 79
Roof covering comprise '0.58mm thick Brownbuilt heavy industrial 275 spelter galvanised ribbed sheet steel on 76 x 50mm Purlins at maximum 1200mm centres.
Ceilings consist of 4mm nutec on 38 x 38mm brandering at 450mm centres.
(b) All the roof trusses to be designed and constructed with structural steel to include for live loads, wind loads and to take '0.58mm thick Brownbuilt heavy industrial 275 spleter galvanised ribbed sheet steel' and suspended ceilings. Each roof trussshall have its members cut and close butted together and rigidly fixed by CSIR approved patended galvanised gusset plates connectors, fixed on both sides of intersection by an approved method, all in accordance with the manufacturer's instructions
(c) The design, manufacture and trasportation of the roof trusses, bracing etc. shall be under the control of a registered Engineer and it shall be required from the manufacturer of the trusses to lodge a written guarantee that his construction has been designed by a qualified Structural Engineerand that he is in possesion of capability certificate.The manufacturer of the trusses shall supply a written guarantee that the trusses are designed, manufactured and erected to support the roof covering specified. The guarantee shall be valid for a period of 10 (ten) years.
The tenderer's attention is drawn to the fact that the detailed drawings included at the back of these Bills of Quantities only represents the overall size and bearing points of the trusses and not the required design.
1 | 125 x 75 x 20 x 3 CFLC purlins |  |  |  |  | t | 1.741
2 | 305 x 105 x 33 IUB Universal beam tappered at exposed ends |  |  |  |  | t | 4.643
3 | 305 x 105 x 25 IUB Universal beam tappered at exposed ends |  |  |  |  | t | 0.65
4 | Extra over for bracing, cleats, bolts, brackets, etc |  |  |  |  | t | 0.818
5 | Extra over for shading elements on overhangs and over windows on the north , cleats, bolts, brackets, etc |  |  |  |  | t |  |  | Rate only
Carried to Collection
Section No. 2
BUILDINGS
Bill No. 9
| STRUCTURAL STEELWORK |  |  | Page | 80
BUILDINGS
Bill No.9
STRUCTURAL STEELWORK
COLLECTION
Page
No
| Total Brought Forward from Page No. | [5 empty] | 78
| Total Brought Forward from Page No. | [5 empty] | 79
| Total Brought Forward from Page No. | [5 empty] | 80
|  |  |  | Carried Forward to Sectional Summary: 2 |  |  |  | R
Section No. 2
BUILDINGS
Bill No. 9
| STRUCTURAL STEELWORK |  |  | Page | 81

## Metalw
Item | [7 empty] | Quantity | Rate | Amount
No | SECTION NO. 2
BILL NO. 10
METALWORK
SUPPLEMENTARY PREAMBLES
| NOTE: | Unless otherwise stated herein, all items in this bill shall be deemed to fall into Work Group No 136 for JBCC CPAP purposes
_____________________
Descriptions
The frames generally are to be for brickwork, blockwork or concrete reveals. They are to be fitted with fixing lugs of 2,8mm aluminium 13mm wide x 100mm long welded to framing, one near each corner and intermediately not more than 300mm apart to sides, top and bottom. Where concrete reveals, etc., the frames are to be countersunk holed for and fitted with the necessary screws at the centres as for the lugs above.
Immediately after the windows, doors, etc., have been delivered on to site, they are to be thoroughly overhauled and all necessary adjustment or repairs made before they are fixed in position. Where they come into contact with brickworks, blockwork, concrete, steel, etc., the framing is to be treated with bituminous paint in an approved manner. The windows, doors, etc., are to be placed in their positions for building in and adjusted to open and close properly and are to be securely structured to prevent distortion whilst the brickwork and lintols, are being built.
On completion of all other work, the windows, doors, etc., are to be adjusted as necessary and rendered in a complete and satisfactory state of repair and in working order.
SOLAR SHIELD
1 | 50 x 50mm Horizontally slated hunder douglas solar shield spaced at 50mm apart by specialist at 2910mm high above finished floor level fixed to cncrete columns with an overall height of 1350mm.
[7 empty] | m | 24
[6 empty] | Carried to Collection |  |  | R
|  |  |  | Page | 82
Section No. 2
BUILDINGS
Bill No. 10
METALWORK
ALUMINIUM WINDOWS, DOORS, ETC
GLAZING
GENERAL: All rates for doors, windows, shopfronts, etc., should include for all glazing as specified.
GLASS AND GLAZING: All functional glass must be delivered to site, cut to size and ready for installation and must be classified to indicate grade and thickness. Labels must remain on each piece of glass until it is glazed, inspected and officially accepted in writing by the employer, thereafter an insurance letter will follow absolving the contractor of responsibility.
FACTORY GLAZING: All glazing carried out in manufacturer's factory must be in accordance with window fabricated types. Manufacturing of frames must provide for glass, vinyl extrusions, cut off sharp corners, these are to line up with frame/glass rebates.
GLAZING ON SITE: This is to be carried out in accordance with glass specification previously referred to. Glazing in windows must be undertaken from outside, with drawn vinyl strips, Neoprene gaskets, and not hardening "Bitumastic" putty, as
SIZES: The sizes given are approximate and are not to be used for ordering purposes, but careful references must be made to the building for exact sizes. Any costs incurred for errors in this respect shall be at the contractor's expense.
All items are unless otherwise described measured net.
BUILDING IN: Windows, doors, etc must be set up and build in complete in position in concrete or brickwork and left completely watertight and prices should include thereof.
ANODISING: Anodising of aluminium sections must comply with SABS 999. Anodising must be a minimum of 25 MIKRON.
POWDER COATING: Power coating to SABS1796 specifications with a test certificate available on request. A guarantee of no less than 10 years is to be provided against peeling and discolouration.
R
Carried to Collection
|  |  |  | Page | 83
Section No. 2
BUILDINGS
Bill No. 10
METALWORK
PROTECTING: Windows, doors, etc., must, wherever practicable, be erected as near to the end of the contract period as possible to minimise the danger of damage of deterioration and all work must be protected by covering up with temporary casings against damage, deterioration or discolouration caused by morter droppings, varnish, wax, paint, etc., all to the entire satisfaction of the Engineer.
IRONMONGERY: Window and doors are to be fitted with the necessary locks, door closers, etc., as described and prices should include thereof.
DESCRIPTIONS: Descriptions shall be deemed to include all components of the units i.e glass and glazing, ironmongery complete with security lock and latches as per manufacturer's specification, dust seals, timber fixing blocks, protection film, etc.
DRAWINGS: Tenderers are referred to Architect's drawings WAN-004 and WAN-005
ALUMINIUM WINDOWS AND DOOR
Powder coated aluminium doors (colour: to Architect specification) including 6mm toughened safety glass complete with subframes, ironmongery, sealing, etc and fixing to brickwork or concrete as per drawing number WAN-004 & WAN-005
2 | Single door size 850 x 2125 mm high (D1). | [5 empty] | No | 4
3 | Double door size 1730 x 2125 mm high over (D2). | [5 empty] | No | 1
Powder coated aluminium windows (colour: to Architect specification) with 6mm clear/obscured glass to SABS standards with structural silicone all round and secret fixed glazing beads on one side including ironmongery, etc fixed to brickwork as per drawing number WAN-004 & WAN-005
4 | Window size 1200 x 600mm high (W1) | [5 empty] | No | 2
5 | Window size 1800 x 600mm high (W1) | [5 empty] | No | 1
6 | Window size 600 x 900mm high (W2) | [5 empty] | No | 13
7 | Window size 1500 x 900mm high (W3) | [5 empty] | No | 1
R
Carried to Collection
|  |  |  | Page | 84
Section No. 2
BUILDINGS
Bill No. 10
METALWORK
8 | Window size 600 x 1800mm high (W4) | [5 empty] | No | 11
9 | Window size 1800 x 600mm high (W5) | [5 empty] | No | 12
10 | Window size 3600 x 600mm high (W6) | [5 empty] | No | 1
11 | Window size 650 x 600mm high (NC1) | [5 empty] | No | 1
12 | Window size 1059 x 600mm high (NC2) | [5 empty] | No | 2
13 | Window size 938 x 600mm high (NS99) | [5 empty] | No | 1
ALUMINIUM SHOPFRONTS AND GLASS PARTITIONS
Powder coated aluminium shopfront (colour: to Architect specification) with 6mm toughened clear float safety glass to SABS standards with structural silicone all round and secret fixed glazing beads on one side as per drawing number WAN-004 & WAN-005
14 | Shop front size 4500 x 2125mm high (W7) | [5 empty] | No | 1
15 | Shop front size 1190 x 2125mm high (W8) | [5 empty] | No | 3
16 | Shop front size 6890 x 2125mm high (W9) | [5 empty] | No | 1
17 | Shop front size 8706 x 2700mm high (W10) | [5 empty] | No | 1
18 | Shop front size 3021 x 2125mm high (W11) | [5 empty] | No | 1
19 | Shop front size 2710 x 2700mm high (W12) | [5 empty] | No | 1
20 | Shop front size 2595 x 2700mm high (W13) | [5 empty] | No | 1
21 | Shop front size 5755 x 2700mm high (W14) | [5 empty] | No | 1
R
Carried to Collection
|  |  |  | Page | 85
Section No. 2
BUILDINGS
Bill No. 10
METALWORK
Powder coated aluminium glass partition (colour: to Architect specification ) with 6mm toughened clear float safety glass to SABS standards with structural silicone all round and secret fixed glazing beads on one side as per drawing number WAN-004 & WAN-005
22 | Glass partition size 1965 x 2125mm high (GP1) | [5 empty] | No | 1
23 | Glass partition size 2830 x 2125mm high (GP2) | [5 empty] | No | 1
24 | Glass partition size 1925 x 2125mm high (GP3) | [5 empty] | No | 1
25 | Glass partition size 2150 x2125mm high (GP4) | [5 empty] | No | 1
26 | Glass partition size 1950 x 2125mm high (GP5) | [5 empty] | No | 1
27 | Glass partition size 3890 x 2125mm high (GP6) | [5 empty] | No | 1
R
Carried to Collection
Section No. 2
BUILDINGS
Bill No. 10
METALWORK
|  |  |  | Page | 86
Section No. 2
BUILDINGS
Bill No. 10
METALWORK
COLLECTION
Page
No
| Total Brought Forward from Page No. | [6 empty] | 82
| Total Brought Forward from Page No. | [6 empty] | 83
| Total Brought Forward from Page No. | [6 empty] | 84
| Total Brought Forward from Page No. | [6 empty] | 85
| Total Brought Forward from Page No. | [6 empty] | 86
R
Carried Forward to Sectional Summary: 2
Section No. 2
BUILDINGS
Bill No. 10
METALWORK
|  |  |  | Page | 87

## Plaster
Item | [7 empty] | Quantity | Rate | Amount
No
SECTION NO. 2
BILL NO. 11
PLASTERING
SUPPLEMENTARY PREAMBLES
NOTE: Screed mix designs must be done by the engineer and the sand tested in a laboratory beforehand. A mechanical mixer is preferred to ensure a homogenous smooth plaster, screed, etc mixtures and each batch should be mixed for not less than 3 minutes. The time which elapse between the start of mixing a batch and when it is placed should not exceed 45 minutes and during that time the mix should be protected from drying out. Regular strenght tests must be conducted to these mixes.
A level screeds must be provided and a apecial large wooden trowel to be used. Screeds should be inspected and tested to determine deviation from datum level and surface regularity. The strength of the screed, once it have dried out, must be test regular using the "BRE screed tester" as well as tests to check the adhesion between screed and base.
| NOTE: | Unless otherwise stated herein, all items in this bill shall be deemed to fall into Work Group No 142 for JBCC CPAP purposes
_____________________________
SCREEDS
Screeds on concrete
1 | 25mm Thick on floors and landings
[7 empty] | m2 | 636
2 | Average 80mm thick on roof slab to falls
[7 empty] | m2 | 105
Prepare new screeded surfaces and apply "Abescreed" or other similar approved ivory coloured epoxy mortar flooring system to achieve a 6mm thick non-slip finish including preparation, cleaning, priming, final coat and non-slip sealer, etc all in accordance with manufacturer's instructions
[6 empty] | Carried to Collection |  |  | R
Section No. 2
BUILDINGS
Bill No. 11
| PLASTERING |  |  | Page | 88
INTERNAL PLASTER
Cement plaster on brickwork finished with smooth rhinolite
3 | On walls
[7 empty] | m2 | 601
4 | On narrow widths
[7 empty] | m2 | 81
Cement plaster on concrete finished with smooth rhinolite
5 | On ceilings
[7 empty] | m2 | 105
6 | On beams
[7 empty] | m2 | 245
7 | On columns
[7 empty] | m2 | 110
CORNER PROTECTORS, DIVIDING STRIPS, ETC.
8 | 40mm High brass or aluminium transition strip built into screed between different floor finishes or different floor levels
[7 empty] | m | 7
[6 empty] | Carried to Collection |  |  | R
Section No. 2
BUILDINGS
Bill No. 11
| PLASTERING |  |  | Page | 89
Section No. 2
BUILDINGS
Bill No. 11
PLASTERING
COLLECTION
Page
No
| Total Brought Forward from Page No. | [6 empty] | 88
| Total Brought Forward from Page No. | [6 empty] | 89
[6 empty] | Carried Forward to Sectional Summary: 2 |  |  | R
Section No. 2
BUILDINGS
Bill No. 11
| PLASTERING |  |  | Page | 90

## Tiling
Item | [6 empty] | Quantity | Rate | Amount
No
SECTION NO. 2
BILL NO. 12
TILING
SUPPLEMENTARY PREAMBLES
Descriptions
| NOTE: | Unless otherwise stated herein, all items in this bill shall be deemed to fall into Work Group No 144 for JBCC CPAP purposes
Unless described as "fixed with adhesive to plaster (plaster elsewhere)" descriptions of tiling on brick or concrete walls, columns, etc shall be deemed to include 1:4 cement plaster backing and descriptions of tiling on concrete floors etc shall be deemed to include 1:3 plaster bedding
CERAMIC TILES
WALL TILING
300 x 600 mm porcelain wall tiles fixed with adhesive to bedding (as per tiling layout DWG NO. WAN-DTL001 & WAN-DTL002) and flush pointed with tinted waterproof jointing compound. The tenderer to allow an amount of R250.00 per square meter (exclusive of VAT) for the supply of tiles only and include for all waste, transport, labour and profit in the applicable "rate"
1 | On walls |  |  |  |  | m2 | 200
2 | On narrow widths |  |  |  |  | m2 | 11
3 | On walls in isolated panels, splash backs,etc |  |  |  |  | m2 | 2
[5 empty] | Carried to Collection |  |  | R
Section No. 2
BUILDINGS
Bill No. 12
| TILING |  | Page | 91
FLOORING
600 x 600mm polished porcelain floor tiles fixed with adhesive to bedding (bedding elsewhere) and flush pointed with tinted waterproof jointing compound. The tenderer to allow an amount of R250.00 per square meter (exclusive of VAT) for the supply of tiles only and include for all waste, transport, labour and profit in the applicable "rate"
4 | On floors |  |  |  |  | m2 | 530
5 | Cut tile skirting 100mm high |  |  |  |  | m | 327
[5 empty] | Carried to Collection |  |  | R
Section No. 2
BUILDINGS
Bill No. 12
TILING
|  |  | Page | 92
Section No. 2
BUILDINGS
Bill No. 12
TILING
COLLECTION
Page
No
| Total Brought Forward from Page No. | [5 empty] | 91
| Total Brought Forward from Page No. | [5 empty] | 92
[5 empty] | Carried Forward to Sectional Summary: 2 |  |  | R
Section No. 2
BUILDINGS
Bill No. 12
TILING
|  |  | Page | 93

## Plumbing
Item | [6 empty] | Quantity | Rate | Amount
No
SECTION NO. 2
BILL NO. 13
PLUMBING AND DRAINAGE (PROVISIONAL)
SUPPLEMENTARY PREAMBLES
| NOTE: | Unless otherwise stated herein, all items in this bill shall be deemed to fall into Work Group No 148 for JBCC CPAP purposes
General
All work shall be carried out strictly according to the relevant SABS Specifications, Codes of Practice and Institutional requirements. The requirements of Institutional bodies such as the Local Authorities, etc shall be adhered to.
This document must be read in conjunction with the Model Preambles for Trades (latest edition) as included in the Annexure and all relevant drawings.
The works shall comprise the internal plumbing and drainage systems and the domestic water suppy and the connection thereof to the main supplies. The main supplies will be execute by others and selected sub-contractors.
The subcontractor shall be responsible for the “construction engineering” of all works.
RAINWATER DISPOSAL
Commercial and industrial Ogee profile chromadek seamless gutter coated internally and externally (colour: to Architect's specifications) with matching splashplate including cut and mitred angles covered with a mitre strip externally, stop ends crimped and all sealed on the inside with Dow Corning 813 silicone sealer, secured to fibre cement fascia with 20 x 2.5mm hanger brackets at 600mm centres using aluminium peeled rivets
1 | 100 x 125mm Rectangular section eaves gutter with 20mm wide overlapping joints sealed with and including compressible sealing strip and riveted at 20mm centres |  |  |  |  | m | 119
[5 empty] | Carried to Collection |  |  | R
Section No. 2
BUILDINGS
Bill No. 13
| PLUMBING |  | Page | 94
Extra over 100 x 125mm gutter for:
2 | Outlets |  |  |  |  | No | 22
3 | Stopends |  |  |  |  | No | 16
4 | Angle intersection |  |  |  |  | No | 4
75 x 50 x 0.6mm thick chromadek downpipe in colour beteleur brown fixed to wall with straps at 1500mm centres using nail plugs, with downpipes riveted and silicone sealed to gutter outlets, including all necessary bends, elbows, shoes etc
5 | 75 x 50 x 0.6mm Rainwater downpipe with brackets fixed to brick wall or concrete |  |  |  |  | m | 57
Extra over 75 x 50 x 0.6mm downpipe for:
6 | Offset |  |  |  |  | No | 22
7 | Shoe |  |  |  |  | No | 22
SOIL DRAINAGE
Workgroup No 146 for JBCC CPAP purposes
"Franke Kitchen Systems (Pty) Ltd "(trading as "Citimetal")
stainless steel or other approved
8 | Sink and drainer 1800 x 535mm wide with double end bowl, fitted on top of kitchen fitting (elsewhere)
[6 empty] | No | 0 | 2500 | 0
uPVC pipes
8 | 110mm Pipes vertically or ramped to cleaning eyes etc (no excavation) |  |  |  |  | m | 2
9 | 110mm Pipes laid in and including trenches not exceeding 1m deep |  |  |  |  | m | 42
11 | 110mm Pipes laid in and including trenches exceeding 1m and not exceeding 2m deep |  |  |  |  | m | 0
10 | Unreinforced concrete encasing to horizontal pipe |  |  |  |  | m3 | 1
Extra over uPVC pipes for fittings
11 | 110mm Access junction |  |  |  |  | No | 9
12 | 110mm Gulley complete with deepseal "P" trap and cast iron grid |  |  |  |  | No | 1
[5 empty] | Carried to Collection |  |  | R
Section No. 2
BUILDINGS
Bill No. 13
| PLUMBING |  | Page | 95
SANITARY FITTINGS
"Vaal Sanitaryware" vitreous china wash hand basins fixed on marble top
13 | 510 x 405mm 'Hibiscus' white vitreous china basin (product code 7050) with one tapholes including integrated overflow and chainstay hole, bolted to wall with two 10mm bolts (product code 8448Z0) |  |  |  |  | No | 13
"Vaal Sanitaryware" vitreous china WC suites
14 | Vaal sanitaryware viterous china Orchid wall hung back inlet (product code 439016) complete with heavy duty double flap toilet seat, with a cobra flushmaster flush valve FM3-402 |  |  |  |  | No | 3
15 | "Mini WC" suite comprising of white 45 litres vitreous china pan and p-trap with white heavy duty single plastic flap seat complete with a 5 litre low level white vitreous china cistern |  |  |  |  | No | 8
16 | "Protea Paraplegic" white vitreous china floor mounted WC pan (product code 750200) and 9-litre low level cistern (code 710631), complete with side-flush lever mounted on wall adjacent to cistern and heavy duty double flap toilet seat. |  |  |  |  | No | 2
"Vaal Sanitaryware" vitreous china urinals
17 | "Sweet pea" white vitreous china wall hung back inlet urinal (product code 705426) including 38mm chromium plated domical grating (product code 8787) and chromium plated top inlet spreader (product code 7041Z0) and exposed flush valve (elsewhere measured), fitted on and including two hanger brackets (product code 8127Z0) plugged and screwed to wall and Cobra concealed type flushmaster palm press push button assembly (FM3.402)
[6 empty] | No | 4
"Vaal"
Vaal Sanitaryware vitreous china Urinal divisions (code 705228) complete with fixing screws and hanger brackets
[6 empty] | No | 0 | 2500 | 0
Stainless Steel Sink
18 | Drop- in one piece pressed stainless steel sink with steel gallow brackets and legs in formican counter (elsewhere measured) |  |  |  |  | No | 1
[5 empty] | Carried to Collection |  |  | R
Section No. 2
BUILDINGS
Bill No. 13
| PLUMBING |  | Page | 96
WASTE UNIONS ETC
"Cobra"
19 | 32mm Code 301 chrome plated basin waste union. |  |  |  |  | No | 13
20 | 40mm Code 316 chrome plated unslotted bath or sink waste union. |  |  |  |  | No | 1
TRAPS ETC
"Vulcathene"
21 | 40mm Deep seal "P" or "S" trap |  |  |  |  | No | 14
TAPS, VALVES, ETC
Brass
8 | 15mm Fullway gate valve
[6 empty] | No | 0
Basin mixers
9 | Isca Bordo Basin Chrome plated mixer (ISC-5819CH)
[6 empty] | No | 0
22 | 20mm Fullway gate valve |  |  |  |  | No | 3
"Cobra Watertech" light pattern angle regulating valves
23 | 15 x 10mm Code 232/10 chrome plated angle regulating valve with adaptor nut and ring |  |  |  |  | No | 16
24 | 10mm Diameter x 350mm long code C-232PIPE chrome plated supply tube and capnut |  |  |  |  | No | 16
25 | 15 x 350mm long flexible service connection |  |  |  |  | No | 16
"Cobra Watertech" "Star", "Aquila" and "Carina" pillar taps
26 | 15mm Chrome plated code 211-15 "Star" pillar tap with flanged backnunt |  |  |  |  | No | 12
27 | 15mm Chrome plated code 138-15 "Carina" undertile stopcock |  |  |  |  | No | 3
28 | 15mm Chromium plated code 503-21 elbow action pillartap |  |  |  |  | No | 2
"Cobra Watertech" "Star", "Aquila" and "Carina" mixers
29 | 20mm Chrome plated code 166/041CA Carina sink mixer with S-041/10 'Overarm' swivel outlet,adjustable wall flanges and exposed connections. |  |  |  |  | No | 1
[5 empty] | Carried to Collection |  |  | R
Section No. 2
BUILDINGS
Bill No. 13
| PLUMBING |  | Page | 97
2 | 22mm Hose bib tap and union
[6 empty] | No | 0 | 250 | 0
"Cobra Watertech" "Star", "Aquila" and "Carina" bibtaps
6 | 15mm Chrome plated code 106CA-15 "Carina" toilet bibtap |  |  |  |  | No | 0
7 | 20mm Chrome plated code 106CA-20 "Carina" toilet bibtap
[6 empty] | No | 0
SANITARY PLUMBING
uPVC pipes
30 | 50mm Pipes |  |  |  |  | m | 17
31 | 110mm Pipes |  |  |  |  | m | 24
32 | 50mm Pipes chased into brickwork |  |  |  |  | m | 4
33 | 50mm Pipes laid in and including trenches not exceeding 1m deep under surface beds |  |  |  |  | m | 12
HDPE PIPES
6 | 32mm Pipes laid in and including trenches not exceeding 1m deep from booster |  |  |  |  | m | 0
Extra over uPVC pipes for uPVC fittings
34 | 50mm End cap |  |  |  |  | No | 2
35 | 110mm End cap |  |  |  |  | No | 4
9 | 110mm Eccentric reducer |  |  |  |  | No | 0
36 | 50mm Bend |  |  |  |  | No | 10
37 | 110mm Bend |  |  |  |  | No | 13
38 | 50mm Junction |  |  |  |  | No | 4
39 | 110mm Junction |  |  |  |  | No | 14
40 | 110mm Reducing junction |  |  |  |  | No | 8
41 | 50mm Access bend |  |  |  |  | No | 7
42 | 110mm Access bend |  |  |  |  | No | 3
43 | 110mm Access bend with anti syphon horn |  |  |  |  | No | 13
44 | 110mm Straight pan connector |  |  |  |  | No | 13
Sundries
45 | Testing waste pipe system | [5 empty] | Item
[5 empty] | Carried to Collection |  |  | R
Section No. 2
BUILDINGS
Bill No. 13
| PLUMBING |  | Page | 98
WATER SUPPLIES
Class O copper pipes with capillary couplings
46 | 15mm Pipes |  |  |  |  | m | 10
47 | 22mm Pipes |  |  |  |  | m | 50
48 | 15mm Pipes chased into brickwork |  |  |  |  | m | 19
49 | 22mm Pipes chased into brickwork |  |  |  |  | m | 2
Extra over class O copper pipes for capillary fittings
50 | 15mm Fittings |  |  |  |  | No | 24
51 | 22mm Fittings |  |  |  |  | No | 20
Extra over class O copper pipes for conex compression fittings
[6 empty] | No | 13
52 | 15mm Fittings
[6 empty] | No | 10
53 | 22mm Fittings
Copper overflow and service pipes
54 | 22mm Overflow pipe 500mm girth twice bent |  |  |  |  | No | 1
ELECTRIC WATER HEATERS
"Kwikot"
55 | 100 Litre solar heater installed in the roof in compliance with SANS 10106 Solar Water Heater Specification complete with a Temperature & Pressure Valve (Safety Valve), Drain Cock (both supplied with the solar water heater), Multi Pressure Control Valve 400kPa, Drip Tray and Kwikot Vacuum Breakerson the cold water supply and hot water supply complete with a 1 x 2m Solar Collector Panel mounted on Roof Mounting Bracket (SOL-BRCT-RB) |  |  |  |  | No | 1
[5 empty] | Carried to Collection |  |  | R
Section No. 2
BUILDINGS
| Bill No. 13 |  | Page | 99
PLUMBING
7 | 110mm One way vent valve
[6 empty] | No | 0 | 190 | 0
BUDGETTARY ALLOWANCE
56 | Allow a budgettary allowance of R200,000.00 for the supply of 1 borehole, 2 no 5000litres jojo tanks complete with steel stands at least 3000mm high, 75mm HDPE pipes, 65mm BIC coupling fire hydrant and a .5l/sec @ 7Bar pressure booster pump, etc. as per drawing
[7 empty] | Item |  | 200000
[5 empty] | Carried to Collection |  |  | R
Section No. 2
BUILDINGS
| Bill No. 13 |  | Page | 100 | [5 empty] | 100
PLUMBING
Section No. 2
BUILDINGS
Bill No. 13
PLUMBING
COLLECTION
Page
No
| Total Brought Forward from Page No. | [5 empty] | 94
| Total Brought Forward from Page No. | [5 empty] | 95
| Total Brought Forward from Page No. | [5 empty] | 96
| Total Brought Forward from Page No. | [5 empty] | 97
| Total Brought Forward from Page No. | [5 empty] | 98
| Total Brought Forward from Page No. | [5 empty] | 99
| Total Brought Forward from Page No. | [5 empty] | 100
[5 empty] | Carried Forward to Sectional Summary: 2 |  |  | R
Section No. 2
BUILDINGS
Bill No. 13
| PLUMBING |  | Page | 101

## Glazing
Item | [7 empty] | Quantity | Rate | Amount
No
SECTION NO. 2
BILL NO. 14
GLAZING
| NOTE: | Unless otherwise stated herein, all items in this bill shall be deemed to fall into Work Group No 150 for JBCC CPAP purposes
__________________
GLAZING TO STEEL WITH PUTTY
Glazing to steel sashes fixed with approved putty:
1 | 4 mm Clear float glass in panes exceeding 0,1 and not exceeding 0,5 m2.
[7 empty] | m2 | 0 | 300 | 0
2 | 4 mm Roughcast obscure glass in panes exceeding 0,1 and not exceeding 0,5 m2
[7 empty] | m2 | 0 | 350 | 0
MIRRORS
1 | 6 mm Float glass multiple silvered mirror size 300 x 450 mm with polished and bevelled edges, holed and screwed with four chromium plated dome headed screws with rubber spacer washers behind, to and including hardwood plugs in wall.
[7 empty] | No | 10
2 | 6 mm Float glass multiple silvered mirror size 2400 x 600 mm with polished and bevelled edges, holed and screwed with four chromium plated dome headed screws with rubber spacer washers behind, to and including hardwood plugs in wall.
[7 empty] | No. | 2
[6 empty] | Carried Forward to Sectional Summary: 2 |  |  | R
Section No. 2
BUILDINGS
Bill No. 14
GLAZING
|  |  |  | Page | 102

## Paintw
Item | [7 empty] | Quantity | Rate | Amount
No
SECTION NO. 2
BILL NO. 15
PAINTWORK
PAINTWORK, ETC TO NEW WORK ON
| NOTE: | Unless otherwise stated herein, all items in this bill shall be deemed to fall into Work Group No 152 for JBCC CPAP purposes
_________________
FLOATED PLASTER SURFACES WITH
One coat alkali resistant plaster primer and two coats PVA acrylic emulsion paint on
1 | Internal walls | [5 empty] | m2 | 480
2 | Internal ceilings and beams | [5 empty] | m2 | 105
3 | On columns | [5 empty] | m | 110
ON WOOD
One coat oil wood primer, one coat universal undercoat and two coats super universal enamel paint on
4 | Doors | [5 empty] | m2 | 120
ON METAL
Prepare, stop and apply one coat alkaline resistant primer, one coat universal undercoat and two coats eggshell enamel paint
5 | Solar shield
[7 empty] | m2 | 32.4
[6 empty] | Carried Forward to Sectional Summary: 2 |  |  | R
Section No. 2
BUILDINGS
Bill No. 15
| PAINTWORK |  |  | Page | 103

## Sec 2 Sum
Section No. 2
BUILDINGS
SECTION SUMMARY - BUILDINGS
Bill |  |  |  |  | Page |  | Amount
No |  |  |  |  | No
1 | EARTHWORKS |  |  |  | 48
2 | CONCRETE, FORMWORK AND REINFORCEMENT |  |  |  | 53
3 | MASONRY |  |  |  | 58
4 | WATERPROOFING |  |  |  | 61
5 | ROOF COVERING |  |  |  | 65
6 | CARPENTRY AND JOINERY |  |  |  | 70
7 | CEILINGS,PARTITIONS AND ACCESS FLOORING |  |  |  | 74
8 | IRONMONGERY |  |  |  | 77
9 | STRUCTURAL STEELWORK |  |  |  | 81
10 | METALWORK |  |  |  | 87
11 | PLASTERING |  |  |  | 90
12 | TILING AND FLOOR COVERING |  |  |  | 93
13 | PLUMBING |  |  |  | 101
14 | GLAZING |  |  |  | 102
15 | PAINTWORK |  |  |  | 103
|  |  |  | Carried to Final Summary |  | R
Section No. 2
BUILDINGS
|  | Page | 104

## Ext work
Item |  |  |  |  | Quantity | Rate | Amount
No
SECTION NO. 3
GENERAL SITEWORKS
BILL NO. 1
FENCING
METALWORK
CLEAR VU HIGH DENSITY MESH FENCING OR SIMILAR
4 | Base for post, size 450 x 450 x 600mm, including all excavations, 15MPa/38mm mass concrete base with chamfered top surface projecting 50mm above surrounding ground level including any necessary formwork. etc |  |  | No | 0 | 120 | 0
Security fencing including site clearance and preparation of ground:
1 | Mesh panels size 3297mm wide x 2400mm height, 3mm diameter galvanised wire with aperture size (centres) at 76.2 x 12.7mm. Panel reinforced with 4 x 50mm deep v-recessed bands plus 2 x 75mm 70 degrees flanges along sides coated with mesh pre-galvanised, then polymetic 6000 with and including shark tooth spike 2mm thick toughened steel 75mm high coated with hot dip galvanised then polymetic 6000, post size 168 x 85mm with 8 x single bolt clamps and 8 x double bolt clamps coated with galvanized then polymetric 6000 bedded in 15MPa concrete bases size 400 x 400 x 600mm deep and 300 x 300mm 15MPa anti burrow strip including excavations, backfilling, cart way, risk of collapse, keeping excavations free from water etc all in accordance with drawing |  |  | m | 257
2 | Cochrane post 2.7m high including setting up and embedded in position into concrete base (elsewhere) |  |  | m | 0
3 | Shark Tooth Spike |  |  | m | 0
2 | Single pedestrian gate size 1,35 x 2.1m high including heavy duty hasp and staple complete |  |  | No | 1
3 | Single sliding gate size 6,0 x 2.1m high 100 X 100mm mild steel powder coated frame, Clear VU mesh panel fixed to framework of 45 x 45 x 6mm rolled steel angle sections and with 150 x 150mm square tubing posts set into concrete bases including sliding mechanism, locking bolt, etc |  |  | No | 1
PAINTWORK
Workgroup No 152 for JBCC CPAP purposes
Prepare and apply one coat zinc chromate primer and two coats bituminous aluminium paint
5 | On steel gates and framing to match Clear Vu mesh (both sides measured) |  |  |  | 0 | 70 | 0
|  |  |  | Carried to Collection |  | R
| Section No. 3 | Page | 105
EXTERNAL WORKS
Bill No. 1
EXTERNAL WORKS
Spot priming defects in pre-primed surfaces with 'Plascon Namelcote Synthetic Metal' and apply one coat 'Plascon Merit Universal Undercoat' and two coats 'Plascon Super Universal Enamel' paint on steel
1 | On palisade fencing including gates, posts, etc (both sides
| measured over the full flat area) |  |  | m2 | 0 | 65 | 0
Prepare surfaces and remove all loose material, dust, grease, salts and contamination with 'Plascon Aquasolve Degreaser GR1', rinse and apply one coat metal , apply one coat universal undercoat and two coats 'Plascon Super Universal Enamel' paint on steel
2 | On structural steelwork |  |  | m2 | 0 | 65 | 0
THE FOLLOWING IN ONE SEPTIC TANKS AND FRENCH DRAINS
SEPTIC TANK
Earthworks
Excavate in 'earth" below natural ground level (backfilling and carting away surplus material elsewhere) to:
4 | Bulk excavation exceeding 2m but not 4m deep |  |  | m3 | 63
(End of excavations in earth)
5 | Excavating in "soft rock" |  |  | m3 | 6
6 | Excavating in "hard rock" |  |  | m3 | 3
Cart away excavated material
7 | Extra over all excavations for loading and carting away surplus excavated material to a suitable dumping ground to be located by the Contractor |  |  | m3 | 63
Risk of collapse to side of excavation in "earth" exceeding 1,5m deep starting from average natural, reduced or consolidated ground level for:
8 | Septic tank excavation |  |  | m2 | 52
Keeping excavations free from water
9 | Allow for keeping excavations free from water |  |  |  | Item
Compaction of surfaces
10 | Scarify top surface of excavated area to a depth of 150mm and compact to not less than 93% of the modified AASHTO maximum density, to receive concrete slab |  |  | m2 | 26
Concrete formwork and reinforcement
25Mpa/20mm concrete
11 | Septic tank floor slab |  |  | m3 | 3
12 | Septic tank cover slab |  |  | m3 | 3
|  |  |  | Carried to Collection |  | R
|  | Page | 106
Section No. 3
EXTERNAL WORKS
Bill No. 1
EXTERNAL WORKS
Formwork
Rough formwork to:
13 | Soffit of septic tank cover slab and remove through small
| opening |  |  | m2 | 26
14 | Opening through 150mm thick slab exceeding 2m and not
| exceeding 3m girth |  |  | No | 2
Reinforcement
High tensile steel reinforcement to structural concrete work
15 | 10mm Diameter bars |  |  | t | 0.1425
16 | 12mm Diameter bars |  |  | t | 0.1425
Fabric reinforcement having a surface that is plain, indented or otherwise deformed (measured nett)
17 | Welded steel fabric ref. 395 to slabs |  |  | m2 | 26
Precast concrete
18 | Precast concrete surround to manhole suitable to receive cast
| iron cover and frame size 600mm x 600mm |  |  | No | 2
Masonry
Brickwork in 73mm extra hard burnt clay masonry units class
NFX in 6:1 cement mortar in:
19 | Half brick wall |  |  | m2 | 6
20 | One-brick wall |  |  | m2 | 40
Reinforcement to brickwork
21 | Steel fabric 75mm wide |  |  | m | 71
22 | Steel fabric 150mm wide |  |  | m | 470
|  |  |  | Carried to Collection |  | R
|  | Page | 107
Section No. 3
EXTERNAL WORKS
Bill No. 1
EXTERNAL WORKS
Waterproofing
23 | 250 Micron green medium density damproof membrane laid loose on top of stone filling in french drain with pressure sensitive tape jointing |  |  | m2 | 20
Internal plaster
24 | One coat (4:1) cement plaster on septic tank walls |  |  | m2 | 49
25 | Ditto, to narrow widths |  |  | m2 | 1
Class 4 uPVC pipes
26 | 160mm pipe and excavation not exceeding 1m deep |  |  | m | 3
27 | 160mm uPVC channel |  |  | m | 2
28 | Extra over uPVC pipe for 110mm junction |  |  | No | 2
29 | 450 x 600mm x 38kg Cast iron single manhole cover and frame |  |  | No | 2
Extra over Class 4 uPVC pipes for fittings
30 | 160mm Bend |  |  | No | 2
31 | 160mmmm Access junction |  |  | No | 1
32 | 160mm Access bend |  |  | No | 1
|  |  |  | Carried to Collection |  | R
|  | Page | 108
Section No. 3
EXTERNAL WORKS
Bill No. 1
EXTERNAL WORKS
THE FOLLOWING IN BRICK TYPE MANHOLE
Deep type manhole formed of one brick sides in extra hard burnt clay bricks in (3:1) cement mortar, the chamber section size internally 1100 x 770mm comprising three quarters of the total depth to invert level, on and including 150mm thick 20MPa/19mm mass concrete base complete with 1210 x 720 x 150mm thick precast concrete reducer slab over; the shaft size internally 770 x 600mm, all sides finished with (3:1) cement plaster, complete with 1210 x 1040x 150mm thick precast concrete cover slab with opening rebated for and with 600 x 450 x 125mm thick x 66kg medium duty precast concrete cover, including necessary step irons,
20MPa/19mm mass concrete benching in bottom with top surfaces to falls and finished smooth with (1:1) cement plaster, 150mm vitrified clay channels, channel bends, channel junctions, etc., reinforcement, additional excavation and backfilling compacted to 90% modified AASHTO density, all as detail DT82 included at the back of these Bills of Quantities
33 | Manhole exceeding 1,75m and not exceeding 2m deep |  |  | No | 1
Septic tank manhole covers
Cast iron cover and frame size 600mm x 600mm to septic tank to designers specifications
34 | Cast iron cover and frame size 600mm x 600mm to septic tank to designers specifications |  |  | No | 2
PERCOLATION TRENCHES
Earthworks
Excavate in 'earth" below natural ground level (backfilling and carting away surplus material elsewhere) to:
22.4
32 | Trench not exceeding 2m deep |  |  | m3 | 45
Extra over trench excavations in "earth" for:
33 | Excavating in "soft rock" |  |  | m3 | 5
34 | Excavating in "hard rock" |  |  | m3 | 3
|  |  |  | Carried to Collection |  | R
| Section No. 3 | Page | 109
EXTERNAL WORKS
Bill No. 1
EXTERNAL WORKS
35 | Extra over all excavations for loading and carting away surplus excavated material to a suitable dumping ground to be located by the Contractor |  |  | m3 | 45
Risk of collapse
Risk of collapse to side of excavation in "earth" exceeding 1,5m deep starting from average natural, reduced or consolidated ground level for:
36 | Trenches |  |  | m2 | 80
Keeping excavations free from water
37 | Allow for keeping excavations free from water |  |  |  | Item
Backfilling to trenches, etc.
38 | Selected material obtained from the excavations and spread, level, water and compact to not less than 90% of the modified AASHTO maximum density and trim to level |  |  | m3 | 8
39 | Riversand |  |  | m3 | 15
40 | Gravel |  |  | m3 | 7
41 | 19mm stone porous material |  |  | m3 | 7
Stone filling
42 | Hard durable gravel or crushed stone approved of by the Civil
Engineer and graded 40-70mm around pipe in percolation
| trench (pipe measured elsewhere) |  |  | m3 | 7
Filter fabric
"Bidim U24" or other approved non-woven continuous filament needle-punch polyester filter fabric to:
43 | Bottom, sides and top of stone filling to percolation drain trench |  |  | m2 | 91
Pitch-impregnated fibre pipes with perforated walls, including plain ends and couplings
44 | 160mm Internal diameter pipe laid in stone filling in trenches
| (excavation and stone filling elsewhere) |  |  | m | 24
|  |  |  | Carried to Collection |  | R
|  | Page | 110
Section No. 3
EXTERNAL WORKS
Bill No. 1
EXTERNAL WORKS
Extra over 100mm internal diameter pitch-impregnated fibre pipe with perforated walls for:
45 | Plain bend |  |  | No | 2
46 | Junction |  |  | No | 1
47 | Install a 1000 x 1500mm metal cylindrical water tanks for water harvesting including a concrete platform plinth as per sketch on drawing number WAF001
Item
Testing
48 | Allow for testing all sewer piping in accordance with statutory requirements, including making good defective work if necessary and re-testing if required |  |  |  | Item
PAVING WORKS
Workgroup No 104 for JBCC CPAP purposes
EXCAVATION, FILLING, ETC
Site and Access road clearance
49 | Digging up and removing rubbish, debris, vegetation, hedges,
| shrubs and trees not exceeding 200mm girth, bush, etc |  |  | m2 | 455
Excavation in earth not exceeding 2m deep
50 | Reduced levels under paving |  |  | m3 | 159
Extra over bulk excavation in earth for excavation in
51 | Soft rock |  |  | m3 | 16
52 | Hard rock |  |  | m3 | 8
Extra over all excavations for carting away
53 | Surplus material from excavations and/or stock piles on site to
| a dumping site to be located by the contractor |  |  | m3 | 91
|  |  |  | Carried to Collection |  | R
Section No. 3
| EXTERNAL WORKS | Page | 111
Keeping excavations free of water
54 | Keeping excavations free of all water other than subterranean
| water |  |  |  | Item
Earth filling obtained from stock piles on site including haulagee approximately 500m from perimeter of stock piles (material to comply with P110, GM1,5, CBR15 and maximum aggregate size of 63mm
55 | under walkwas, road islands, pedestals, etc compacted to 90%Mod AASHTO density
|  |  |  | m3 | 68
Earth filling supplied by the contractor under pavings etc
56 | Selected layer of G5 material in accordance with SABS 1200
DM compacted to 93% Mod AASHTO density in 150mm thick
| layers |  |  | m3 | 68
Sand filling
57 | 50mm thick dry, clean, washed riversand layer evenly spread |  |  | m2 | 23
Compaction of surfaces
58 | Compaction of ground surface under floors etc including scarifying for a depth of 150mm, breaking down oversize material, adding suitable material where necessary and compacting to 93% Mod AASHTO density |  |  | m2 | 455
"Hyvar-X" or similar weed killer
59 | Under pavings, etc and sprayed over previously wetted ground |  |  | m2 | 455
PRECAST CONCRETE
Workgroup No 112 for JBCC CPAP purposes
PAVING
60mm Standard grey and red double zig-zag interlocking precast concrete paving blocks laid to pattern, on 25mm riversand bed with sand sept into joints
60 | Paving to sidewalks, etc laid to falls |  |  | m2 | 455
61 | Circular cutting |  |  | m | 12
|  |  |  | Carried to Collection |  | R
Section No. 3
EXTERNAL WORKS
Bill No. 1
EXTERNAL WORKS
|  | Page | 112
Precast concrete kerb (SABS 927 fig 4
Precast concrete 250 x 150 Figure 7 kerb , with 150 x 150 x 300mm unreinforced concrete haunching at back of each joint including finishing smooth on all exposed surfaces, excavation, backfilling, jointing, pointing, bedding in cement mortar, etc
62 | Straight kerbing and channelling |  |  | m | 107
63 | Curved kerbing and channelling of radius exceeding 4m |  |  | m | 12
|  |  |  | Carried to Collection |  | R
Section No. 3
EXTERNAL WORKS
Bill No. 1
EXTERNAL WORKS
|  | Page | 113
EXTERNAL WORKS
Bill No. 1
EXTERNAL WORKS
COLLECTION
Page
No
| Total Brought Forward from Page No. |  |  |  | 80
| Total Brought Forward from Page No. |  |  |  | 81
| Total Brought Forward from Page No. |  |  |  | 82
| Total Brought Forward from Page No. |  |  |  | 83
| Total Brought Forward from Page No. |  |  |  | 84
| Total Brought Forward from Page No. |  |  |  | 85
| Total Brought Forward from Page No. |  |  |  | 86
| Total Brought Forward from Page No. |  |  |  | 87
| Total Brought Forward from Page No. |  |  |  | 88
|  |  |  | Carried to Final Summary |  | R
Section No. 3
| EXTERNAL WORKS | Page | 114

## PnGs
Item |  |  |  |  | Quantity | Rate | Amount
No
SECTION NO. 4
BILL NO. 1
PRELIMINARY AND GENERAL
GENERAL
1 | Allow for complying with the special and general conditions of contract and labour requirements,for site establishment, for providing a site office, and for attending all inspections and meetings |  |  |  | Item
STORAGE
2 | Provide for storage of plant materials and equipment on on site including protection thereof and for obtaining and providing all sureties and insurances called for in this contract |  |  |  | Item
PERMITS AND NOTICES
3 | Allow for obtaining all necessary permit and giving of notices and for cooperation with other trades |  |  |  | Item
COMMISSION AND TESTING
4 | Commition and adjustments for the final installation as well as being in attendance and giving assistance for any inspection and tests that the supply Authority may require |  |  |  | Item
GUARANTEE
5 | Allow for a guarantee period of 12 months against defects in equipment, material and workmanship, but excluding abuse, wear and tear and normal maintenance |  |  |  | Item
|  |  |  | Carried to Collection |  | R
Section No. 4
ELECTRICAL WORKS
Bill No. 1
| PRELIMINARY AND GENERAL | Page | 115
DRAWINGS
6 | Allow for marking up a full set of drawings to show the exact positions for cables, cable joints, road crossings, position of devices,etc,to render a complete as-installed set of drawings. These drawings must be handed to the Engineer on completion of the contract |  |  |  | Item
OCCUPATIONAL HEALTH AND SAFETY
7 | Allow for compliance with the requiments as set out in the main contract ( Building Bills of Quantities) |  |  |  | Item
|  |  |  | Carried to Collection |  | R
Section No. 4
ELECTRICAL WORKS
Bill No. 1
| PRELIMINARY AND GENERAL | Page | 116
Section No. 4
ELECTRICAL WORKS
Bill No. 1
PRELIMINARY AND GENERAL
COLLECTION
Page
No
| Total Brought Forward from Page No. |  |  |  | 115
| Total Brought Forward from Page No. |  |  |  | 116
|  |  |  | Carried Forward to Sectional Summary: 4 |  | R
Section No. 4
ELECTRICAL WORKS
Bill No. 1
| PRELIMINARY AND GENERAL | Page | 117

## GF
Item | [5 empty] | Quantity | Rate | Amount
No
SECTION NO. 4
BILL NO. 2
GROUND FLOOR
Distribution Boards
Supply the following Distribution Boards complete with all switchgear, accessories as specified on the schematic layouts, all fitted in the factory & tested, including delivery to site & off-loading in accordance with the single lines.:
1 | Supply main distribution board 160A |  |  |  |  | Item
2 | Install distribution board |  |  |  |  | Item
3 | Eskom new connection fee |  |  |  |  | Item
Cables
600/1000V PVC/PVC/SWA/PVC/Cu cable ladder, tray, trenching or sleeves.cable in shaft, sleeve, trench, on cable rack or on surface, including strappingor clamping, supports, etc.
4 | 70 mm² x 4 Core |  |  |  | m | 90
5 | Install |  |  |  | m | 90
Cable Terminations
Terminate and connect 600/1000V PVC/SWA/PVC/Cu cable including drilling, bolting, lugs, number tags, core markers, gland, shroud, etc.
6 | 70 mm² x 4 Core |  |  |  | No | 4
7 | Install |  |  |  | No | 4
|  |  |  | Carried to Collection |  |  | R
Section No. 4
ELECTRICAL WORKS
Bill No. 2
| GROUND FLOOR | Page | 118
EARTH CONDUCTORS
Copper earth conductor in trench or sleeve, on racking, steelwork or strapped to cable
8 | 50 mm² x 4 Core |  |  |  | m | 90
9 | Install |  |  |  | m | 90
EARTH TERMINATIONS
Terminate and connect earth conductor including lug, bolt, nut, etc.
10 | 50 mm² x 4 Core |  |  |  | No | 4
11 | Install |  |  |  | No | 4
12 | Hellerman tyton 7day digital geyser timer |  |  |  | No | 2
13 | Install |  |  |  | No | 2
14 | Earthing and lighning protection |  |  |  | No | 1
|  |  |  | Carried to Collection |  |  | R
Section No. 4
ELECTRICAL WORKS
Bill No. 2
| GROUND FLOOR | Page | 119
Section No. 4
ELECTRICAL WORKS
Bill No. 2
GROUND FLOOR
COLLECTION
Page
No
| Total Brought Forward from Page No. |  |  |  |  | 118
| Total Brought Forward from Page No. |  |  |  |  | 119
|  |  |  | Carried Forward to Sectional Summary: 4 |  |  | R
Section No. 4
ELECTRICAL WORKS
Bill No. 2
| GROUND FLOOR | Page | 120

## GF LV R
Item | [5 empty] | Quantity | Rate | Amount
No
SECTION NO. 4
BILL NO. 3
GROUND FLOOR LV RETICULATION
Conduit
Supply and install conduit complete with all accessories including couplings, bending and fixings as specified:
1 | 20mm Conduit - cast in concrete or built in brickwork |  |  |  | m | 1200
2 | Install |  |  |  | m | 1200
3 | 20mm Conduit - suspended in ceiling void |  |  |  | m | 40
4 | Install |  |  |  | m | 40
Conduit Boxes
Supply and install conduit boxes complete with all accessories including conduit terminations
5 | 60mm round, 25mm deep for 20mm conduit mounted flush in wall or fixed to surface |  |  |  | No | 20
6 | Install |  |  |  | No | 20
Outlet boxes excluding covers:
7 | 100mm x 50mm x 50mm Conduit box. |  |  |  | No | 19
8 | Install |  |  |  | No | 19
9 | 100mm x 100mm x 50mm Conduit box. |  |  |  | No | 7
10 | Install |  |  |  | No | 7
|  |  |  | Carried to Collection |  |  | R
Section No. 4
ELECTRICAL WORKS
Bill No. 3
| GROUND FLOOR LV RETICULATION | Page | 121
Wiring and Conductors
Supply and install PVC insulated copper conductors in required colours, drawn into conduit or trunking:
11 | 2.5mm² |  |  |  | m | 4000
12 | Install |  |  |  | m | 4000
13 | 4 mm² Wiring |  |  |  | m | 1200
14 | Install |  |  |  | m | 1200
15 | 2.5mm² B.C.E.W |  |  |  | m | 2100
16 | Install |  |  |  | m | 2100
Light Switches
Supply, install and connect light switch complete with cover plate and all accessories:
17 | 16A 1 lever 1 way light switch complete with cover plate |  |  |  | No | 15
18 | Install |  |  |  | No | 15
19 | 16A 2 lever 1 way light switch complete with cover plate |  |  |  | No | 3
20 | Install |  |  |  | No | 3
Luminaires
Supply, install and connect luminaires mounted as specified, complete with lamps, control gear and all accessories:
21 | ADMIRAL specular miro 4 double parabolic louvre 2x 24W T5 |  |  |  | No | 4
22 | Install |  |  |  | No | 4
|  |  |  | Carried to Collection |  |  | R
Section No. 4
ELECTRICAL WORKS
Bill No. 3
| GROUND FLOOR LV RETICULATION | Page | 122
23 | ADMIRAL specular miro 4 double parabolic louvre 3x 28W T5 |  |  |  | No | 47
24 | Install |  |  |  | No | 47
25 | ATOM MINI 14W LED downlighter |  |  |  | No | 25
26 | Install |  |  |  | No | 25
27 | VP2 LED 43W 4000K |  |  |  | No | 14
28 | Install |  |  |  | No | 14
29 | BEKASERIES 31 17W LED decorative bulkhead |  |  |  | No | 14
30 | Install |  |  |  | No | 14
Switched Socket Outlets
Supply, install and connect Switched socket outlets mounted flush in wall or in powerskirting as specified, complete with cover plates and all accessories
31 | 16A Single switch socket outlet. (White) |  |  |  | No | 3
32 | Install |  |  |  | No | 3
33 | 16A Double switch socket outlet (White) |  |  |  | No | 10
34 | Install |  |  |  | No | 10
35 | 5A, Unswitched sockets for fluorescent lighting |  |  |  | No | 51
36 | Install |  |  |  | No | 51
37 | VETI pull uP tower - 2 x data outlets, 2 x USB chargers, 2 x SA V-slim outlet, 2 x SA standard sockets |  |  |  | No | 2
38 | Install |  |  |  | No | 2
|  |  |  | Carried to Collection |  |  | R
Section No. 4
ELECTRICAL WORKS
Bill No. 3
| GROUND FLOOR LV RETICULATION | Page | 123
Isolators
Supply and install Isolators mounted as specified complete with cover plate and all accessories.
39 | 20A Single phase isolator |  |  |  | No | 3
40 | Install |  |  |  | No | 3
41 | 20A Three phase isolator |  |  |  | No | 3
42 | Install |  |  |  | No | 3
Powerskirting
2 Compartment 2 cover steel type power-skirting as per specification and drawings complete with cover plates, splices,earthing, powder coating, etc.
43 | 3 Tier 2 Compartment power skirting |  |  |  | m | 50
44 | Install |  |  |  | m | 50
45 | 3 Tier 2 end caps |  |  |  | No | 8
46 | Install |  |  |  | No | 8
47 | Telephone/ data outlet |  |  |  | No | 12
48 | Install |  |  |  | No | 12
49 | 16A SSO in powerskirting |  |  |  | No | 13
50 | Install |  |  |  | No | 13
51 | 16A Dedicated SSO in powerskirting |  |  |  | No | 11
52 | Install |  |  |  | No | 11
|  |  |  | Carried to Collection |  |  | R
Section No. 4
ELECTRICAL WORKS
Bill No. 3
| GROUND FLOOR LV RETICULATION | Page | 124
Trunking
Supply and install trunking, cable tray, cable ladder and/or basket compete with covers and accessories, mounted along ceiling void at 3000mm height
53 | P8000 Trunking |  |  |  | m | 80
54 | Install |  |  |  | m | 80
55 | P8000 Trunking - DB entry |  |  |  | No | 1
56 | Install |  |  |  | No | 1
57 | P8000 Trunking - end caps |  |  |  | No | 8
58 | Install |  |  |  | No | 8
59 | P8000 Trunking - 90 degree bends |  |  |  | No | 6
60 | Install |  |  |  | No | 6
Electronic Services Outlets
Data and Telephone Installation
Conduit
Supply and install conduit complete with all accessories including couplings, bending and fixings as specified:
61 | 25mm Conduit - cast in concrete or built in brickwork |  |  |  | m | 300
62 | Install |  |  |  | m | 300
63 | 25mm Conduit - suspended in ceiling void |  |  |  | m | 220
64 | Install |  |  |  | m | 220
|  |  |  | Carried to Collection |  |  | R
Section No. 4
ELECTRICAL WORKS
Bill No. 3
| GROUND FLOOR LV RETICULATION | Page | 125
Draw-wire
Supply and draw into conduit 1mm steel draw-wire
65 | Draw-wire |  |  |  | m | 700
66 | Install |  |  |  | m | 700
Outlets
Supply, install blank cover plates and conduit boxes mounted as indicated
67 | 100mm x 100mm x 50mm Conduit box |  |  |  | No | 4
68 | Install |  |  |  | No | 4
|  |  |  | Carried to Collection |  |  | R
Section No. 4
ELECTRICAL WORKS
Bill No. 3
| GROUND FLOOR LV RETICULATION | Page | 126
Section No. 4
ELECTRICAL WORKS
Bill No. 3
GROUND FLOOR LV RETICULATION
COLLECTION
Page
No
| Total Brought Forward from Page No. |  |  |  |  | 121
| Total Brought Forward from Page No. |  |  |  |  | 122
| Total Brought Forward from Page No. |  |  |  |  | 123
| Total Brought Forward from Page No. |  |  |  |  | 124
| Total Brought Forward from Page No. |  |  |  |  | 125
| Total Brought Forward from Page No. |  |  |  |  | 126
|  |  |  | Carried Forward to Sectional Summary: 4 |  |  | R
Section No. 4
ELECTRICAL WORKS
Bill No. 3
| GROUND FLOOR LV RETICULATION | Page | 127

## Sec 4 Sum
Section No. 4
ELECTRICAL WORKS
SECTION SUMMARY - ELECTRICAL WORKS
Bill |  |  |  |  | Page |  | Amount
No |  |  |  |  | No
1 | PRELIMINARY AND GENERAL |  |  |  | 117
2 | GROUND FLOOR |  |  |  | 120
3 | GROUND FLOOR LV RETICULATION |  |  |  | 127
|  |  |  | Carried to Final Summary |  | R
Section No. 4
ELECTRICAL WORKS
|  | Page | 128

## Fire
Item | [5 empty] | Quantity | Rate | Amount
No
SECTION NO. 5
BILL NO. 1
FIRE INSTALLATION
PROJECT AND QUALITY SPECIFICATIONS
This Bill shall be read in conjunction with the Detailed Mechanical Specification as well as the mechanical drawings
The project comprises the supply, delivery, installation, testing and commissioning of all the mechanical equipment together with other services as specified in the Detailed Specification.
The Tenderer shall be deemed to have perused the above-mentioned document and considered fully conversant with the contents and allow for it in his price.
No allowance has been made in the measurement of conductors for additional lengths at connection points from the isolator, prices for the measured conductors shall be deemed to be included
Conduits described as "fixed" shall be deemed to include for fixing to all types of surfaces, in chases or casting in or building into walls, etc., and prices shall include for the above
"Install complete" shall be deemed to include all relevant flanges, sockets, reducers, elbows, bends or any required fitting to ensure full functionality and compliance.
A compulsory site meeting is scheduled before pricing of the Bill of Quantities. Tenderer to ensure that all relevant queries and questions regarding the installation is raised at this platform. No allowance will be made and no claim will be entertained as a result of missing or incomplete information.
Any and all discrepancies on the drawings or specification to brought to the attention of the engineer prior to closing of tender.
All measurements to be checked on site before any orders to be placed.
All supplied and installed equipment and completed installations and assemblies will comply to all relevant SABS specifications and all local council by-laws. No claim will be entertained in this regard.
|  |  |  | Carried to Collection |  |  | R
Section No. 5
MECHANICAL WORKS
Bill No. 1
| FIRE INSTALLATION | Page | 129
Preliminaries and General
1 | Establishment of site |  |  |  |  | Sum
2 | Provision of public liability insurance |  |  |  |  | Sum
3 | Provision for insurance against damage to buildings and contents |  |  |  |  | Sum
4 | Twelve month guarantee |  |  |  |  | Sum
5 | Workshop drawings |  |  |  |  | Sum
6 | As-built drawings |  |  |  |  | Sum
7 | Minor builder's work and making good |  |  |  |  | Sum
8 | Testing and commissioning of mechanical systems |  |  |  |  | Sum
9 | Transportation |  |  |  |  | Sum
10 | Hiring of scaffolding and rigging of the equipments |  |  |  |  | Sum
11 | Municipal water connection pressure test |  |  |  | No | 1
Supply and Install fire protection equipment
12 | Fire hose reels complete with 30m rubber hose, |  |  |  | No | 2
13 | Fire Hydrant complete with associated piping and fittings |  |  |  | No | 1
New portable, hand-held fire fighting equipment
14 | 4,5kg DCP portable fire extinguisher complete with backing boards |  |  |  | No | 2
15 | 5kg CO2 portable fire extinguisher complete with backing boards |  |  |  | No | 3
Supply and install fire water piping
16 | 25 Diameter galvanized steel pipe |  |  |  | m | 10
17 | 32 Diameter galvanized steel pipe |  |  |  | m | 35
|  |  |  | Carried to Collection |  |  | R
Section No. 5
MECHANICAL WORKS
Bill No. 1
| FIRE INSTALLATION | Page | 130
18 | 40 Diameter galvanized steel pipe |  |  |  | m | 55
19 | 110 Diameter galvanized steel pipe |  |  |  | m | 15
Emergency evacuation signage
20 | Supply and install all signage as shown on drawings | [5 empty] | Sum
21 | Supply and install emergency assembly point | [5 empty] | Item
Directional sign maps
22 | Supply and install directional sign maps in passages - A3 size (colour prints, laminated and framed) |  |  |  | No | 3
Manual audible and visual alarm system
23 | Supply and install 1 loop analogue addressable fire control panel complete with battery back-up system. |  |  |  | No | 1
24 | Supply and install 25mm metal conduit for fire detetion system wiring, including all round and square termination boxes. |  |  |  | m | 200
25 | Supply and install fire resistant type wire cable, interconnected between the detectors, the breakglass units, stobe lights, audible alarm devices and fire panel. |  |  |  | m | 200
26 | Supply and install optical smoke detectors |  |  |  | No | 10
27 | Supply and install heat detector |  |  |  | No | 2
28 | Supply and install optical smoke detector complete with base siren/ sounder warning unit. |  |  |  | No | 1
29 | Manual call point complete |  |  |  | No | 1
30 | Supply and install 'Red' strobe light. |  |  |  | No | 1
|  |  |  | Carried to Collection |  |  | R
Section No. 5
MECHANICAL WORKS
Bill No. 1
| FIRE INSTALLATION | Page | 131
Section No. 5
MECHANICAL WORKS
Bill No. 1
FIRE INSTALLATION
COLLECTION
Page
No
| Total Brought Forward from Page No. |  |  |  |  | 129
| Total Brought Forward from Page No. |  |  |  |  | 130
| Total Brought Forward from Page No. |  |  |  |  | 131
|  |  |  | Carried Forward to Sectional Summary: 4 |  |  | R
Section No. 5
MECHANICAL WORKS
Bill No. 1
| FIRE INSTALLATION | Page | 132

## HVAC
Item | [5 empty] | Quantity | Rate | Amount
No
SECTION NO. 5
BILL NO. 2
HEATING, VENTILATION & AIR CONDITIONING
PROJECT AND QUALITY SPECIFICATIONS
This Bill shall be read in conjunction with the Detailed Mechanical Specification as well as the mechanical drawings
The project comprises the supply, delivery, installation, testing and commissioning of all the mechanical equipment together with other services as specified in the Detailed Specification.
The Tenderer shall be deemed to have perused the above-mentioned document and considered fully conversant with the contents and allow for it in his price.
No allowance has been made in the measurement of conductors for additional lengths at connection points from the isolator, prices for the measured conductors shall be deemed to be included
Conduits described as "fixed" shall be deemed to include for fixing to all types of surfaces, in chases or casting in or building into walls, etc., and prices shall include for the above
"Install complete" shall be deemed to include all relevant flanges, sockets, reducers, elbows, bends or any required fitting to ensure full functionality and compliance.
A compulsory site meeting is scheduled before pricing of the Bill of Quantities. Tenderer to ensure that all relevant queries and questions regarding the installation is raised at this platform. No allowance will be made and no claim will be entertained as a result of missing or incomplete information.
Any and all discrepancies on the drawings or specification to brought to the attention of the engineer prior to closing of tender.
All measurements to be checked on site before any orders to be placed.
All supplied and installed equipment and completed installations and assemblies will comply to all relevant SABS specifications and all local council by-laws. No claim will be entertained in this regard.
|  |  |  | Carried to Collection |  |  | R
Section No. 5
MECHANICAL WORKS
Bill No. 2
| HEATING, VENTILATION & AIR CONDITIONING | Page | 133
Preliminaries and General
1 | Establishment of site |  |  |  |  | Sum
2 | Provision of public liability insurance |  |  |  |  | Sum
3 | Provision for insurance against damage to buildings and contents |  |  |  |  | Sum
4 | Twelve month guarantee |  |  |  |  | Sum
5 | Workshop drawings |  |  |  |  | Sum
6 | As-built drawings |  |  |  |  | Sum
7 | Minor builder's work and making good |  |  |  |  | Sum
8 | Testing and commissioning of mechanical systems |  |  |  |  | Sum
9 | Transportation |  |  |  |  | Sum
10 | Hiring of scaffolding and rigging of the equipments |  |  |  |  | Sum
AIR CONDITIONING UNITS
Supply and install ait conditioning unit, inverter type complete with suitable Refrigerant pipes, armaflex electrical connections, condensate drain, hard wired controller, galvanized trunking for all outside exposed pipes, PVC trunking for all inside exposed pipes, communication cable, supporting brackets and wiremesh cable tray for all pipes in ceiling void
11 | Ceiling cassette unit (AC-1) (4.5kW) to computer room and meeting room |  |  |  | No | 2
12 | Mid-wall unit (AC - 2) (3.8kW) to colab room |  |  |  | No | 1
13 | Ceiling cassette unit (AC-3) (18kW) to study hall and reference computers |  |  |  | No | 2
14 | Ceiling cassette unit (AC-4) (8kW) to computer room |  |  |  | No | 1
15 | Mid-wall unit (AC-5) (4.5 kW) to librarian office |  |  |  | No | 1
16 | Under ceiling unit (AC-6) (16 kW) to reception area |  |  |  | No | 2
|  |  |  | Carried to Collection |  |  | R
Section No. 5
MECHANICAL WORKS
Bill No. 2
| HEATING, VENTILATION & AIR CONDITIONING | Page | 134
MALE ABLUTION AREA
17 | Suply and install 315 diameter axial flow fan with air flow of 390l/s @ 235pa complete with 1 off 1.5D attenuator |  |  |  | No | 1
18 | 650 x 300 Weather louvre comlete with wire mesh |  |  |  | No | 1
19 | 500 x 300 Doore grille |  |  |  | No | 1
20 | 150 x 150 Doore grille |  |  |  | No | 1
UNINSULATED DUCTING
21 | 300 x 250 |  |  |  | m | 1
22 | 250 x 250 |  |  |  | m | 1.5
23 | 200 x 250 |  |  |  | m | 1
24 | 200 x 200 |  |  |  | m | 1
25 | 150 x 250 |  |  |  | m | 1
26 | 150 x 200 |  |  |  | m | 6
TRANSFORMATION PIECES
27 | 300 x 250 to 250 x 250 |  |  |  | No | 1
28 | 250 x 250 to 150 x 250 |  |  |  | No | 1
29 | 200 x 200 to 150 x 200 |  |  |  | No | 1
30 | Diameter 315 to 300 x 250 rectangular |  |  |  | No | 1
31 | Diameter 315 to 650 x 300 rectangular |  |  |  | No | 1
DUCT SPIGOTS
32 | Diameter 150 |  |  |  | No | 3
33 | Diameter 200 |  |  |  | No | 3
|  |  |  | Carried to Collection |  |  | R
Section No. 5
MECHANICAL WORKS
Bill No. 2
| HEATING, VENTILATION & AIR CONDITIONING | Page | 135
34 | 200 x 200 to 250 x 250 |  |  |  | No | 3
35 | 200 x 250 to 300 x 250 |  |  |  | No | 3
BENDS
36 | 200 x 200 |  |  |  | No | 1
37 | Flexible connetion |  |  |  |  | Sum
FEMALE ABLUTION AREA
38 | Suply and install 315 diameter in-line flow fan with air flow of 250l/s @ 255pa complete with 1 off 1.5D attenuator |  |  |  | No | 1
39 | 450 x 300 Weather louvre comlete with wire mesh |  |  |  | No | 1
40 | 400 x 300 Doore grille |  |  |  | No | 1
UNINSULATED DUCTING
41 | 250 x 200 |  |  |  | m | 1.5
42 | 150 x 200 |  |  |  | m | 2.5
TRANSFORMATION PIECES
43 | 250 x 200 to 150 x 200 |  |  |  | No | 1
43 | Diameter 315 to 250 x 200 rectangular |  |  |  | No | 1
45 | Diameter 315 to 450 x 300 rectangular |  |  |  | No | 1
DUCT SPIGOTS
46 | Diameter 150 |  |  |  | No | 5
47 | 150 x 200 to 250 x 200 |  |  |  | No | 1
BENDS
48 | 150 x 200 |  |  |  | No | 1
|  |  |  | Carried to Collection |  |  | R
Section No. 5
MECHANICAL WORKS
Bill No. 2
| HEATING, VENTILATION & AIR CONDITIONING | Page | 136
49 | Flexible connetion |  |  |  |  | Sum
STAFF ABLUTION AREA
50 | Suply and install 250 diameter in-line flow fan with air flow of 180l/s @ 205pa complete with 1 off 1.5D attenuator |  |  |  | No | 1
51 | 300 x 300 Weather louvre comlete with wire mesh |  |  |  | No | 1
52 | 150 x 150 Doore grille |  |  |  | No | 1
UNINSULATED DUCTING
53 | 200 x 250 |  |  |  | m | 2
54 | 150 x 250 |  |  |  | m | 3.5
TRANSFORMATION PIECES
55 | 200 x 250 to 150 x 250 |  |  |  | No | 1
56 | Diameter 250 to 200 x 250 rectangular |  |  |  | No | 1
57 | Diameter 250 to 300 x 300 rectangular |  |  |  | No | 1
DUCT SPIGOTS
58 | Diameter 150 |  |  |  | No | 2
59 | Diameter 200 |  |  |  | No | 1
BENDS
60 | 200 x 250 |  |  |  | No | 1
61 | Flexible connetion |  |  |  |  | Sum
|  |  |  | Carried to Collection |  |  | R
Section No. 5
MECHANICAL WORKS
Bill No. 2
| HEATING, VENTILATION & AIR CONDITIONING | Page | 137
Section No. 5
MECHANICAL WORKS
Bill No. 2
HEATING, VENTILATION & AIR CONDITIONING
COLLECTION
Page
No
| Total Brought Forward from Page No. |  |  |  |  | 133
| Total Brought Forward from Page No. |  |  |  |  | 134
| Total Brought Forward from Page No. |  |  |  |  | 135
| Total Brought Forward from Page No. |  |  |  |  | 136
| Total Brought Forward from Page No. |  |  |  |  | 137
|  |  |  | Carried Forward to Sectional Summary: 4 |  |  | R
Section No. 5
MECHANICAL WORKS
Bill No. 2
| HEATING, VENTILATION & AIR CONDITIONING | Page | 138

## Sec 5 Sum
Section No. 5
MECHANICAL WORKS
SECTION SUMMARY - MECHANICAL WORKS
Bill |  |  |  |  | Page |  | Amount
No |  |  |  |  | No
1 | FIRE INSTALLATION |  |  |  | 132
2 | HEATING, VENTILATION & AIR CONDITIONING |  |  |  | 138
|  |  |  | Carried to Final Summary |  | R
Section No. 5
MECHANICAL WORKS
|  | Page | 139

## OHS
Item | [5 empty] | Quantity | Rate | Amount
No
SECTION NO. 6
BILL NO. 1
OCCUPATIONAL HEALTH AND SAFETY
The Contractor shall comply with all the requirements set out in the Construction Regulations, 2003 issued under the Occupational Health and Safety Act, 1993 (Act No 85 of 1993).
It is required of the contractor to thoroughly study these Regulations and the Health and Safety Specification that must be read together with and is deemed to be incorporated under this Section of the bills of quantities.
The contractor must take note that compliance with the Occupational Health and Safety Act, Construction Regulations and Health and Safety Specification is compulsory. In the event of partial or total non-compliance, the principal agent, notwithstanding the provisions of clause A31.0 of Section A or any other clause to the contrary, reserves the right to delay issuing any progress payment certificate until the contractor provides satisfactory proof of compliance. The contractor shall not be entitled to any compensation of whatsoever nature, including interest, due to such delay of payment shall not be entitled to any compensation of whatsoever nature, including interest, due to such delay of payment. such delay of payment.
Provision for pricing of the Occupational Health and Safety Act, Construction Regulations and Health and Safety Specification is made under this bill and it is explicitly pointed out that all requirements of the aforementioned are deemed to be priced hereunder and no additional claims in this regard shall be entertained.
GENERAL REQUIREMENTS
1 | Contractor's construction safety officer |  |  |  |  | Item
2 | Health and safety representatives, committees, supervisors and inspectors |  |  |  |  | Item
Carried to Collection
Section No. 6
OCCUPATIONAL HEALTH AND SAFETY
Bill No. 1
OCCUPATIONAL HEALTH AND SAFETY
|  | Page | 140
3 | Risk assessment and safety policy |  |  |  |  | Item
4 | Health and safety file |  |  |  |  | Item
5 | Safety registers, audits, reports, check lists, permits, etc |  |  |  |  | Item
6 | Log books |  |  |  |  | Item
7 | First aid, first aid-boxes, trained first-aiders, etc |  |  |  |  | Item
8 | Hazard notices |  |  |  |  | Item
9 | Fall prevention and protection |  |  |  |  | Item
10 | Health and safety education, training and promotion |  |  |  |  | Item
11 | Public safety, security measures and emergency preparedness |  |  |  |  | Item
COVID-19 HEALTH AND SAFETY REQUIREMENTS
Contractor to ensure that all Covid-19 health and safety requirements are met for the duration of the project
12 | Hazard identification and risk assessment specific to the covid-19 epidemic and other adjustments to ensure compliance for the assignment |  |  |  |  | Item
13 | Signage - Covid-19 Related |  |  |  |  | Item
14 | Two layers of fabric face mask for Covid-19 |  |  |  |  | Item
15 | Medical graded face shields |  |  |  |  | Item
16 | Covid-19 clearance certificate |  |  |  |  | Item
17 | Non contact infrared thermometers |  |  |  |  | Item
18 | Supply chemicals for cleaning and disinfecting surfaces and equipment on site |  |  |  |  | Item
19 | Supply cleaning detergents including soap, handwash etc. for everyday use |  |  |  |  | Item
20 | Supply at least 70% alcohol hand sanitizers |  |  |  |  | Item
21 | Foot operated hand sanitizer equipment incoporating hands free station and refillable empty spray bottles placed on strategic working area and entrances |  |  |  |  | Item
[5 empty] | Carried to Collection |  | R
Section No. 5
HEALTH AND SAFETY
Bill No. 1
HEALTH AND SAFETY
|  | Page | 141
22 | Daily logbook and screening for covid-19 |  |  |  |  | Item
23 | Covid-19 Waste bins |  |  |  |  | Item
24 | Provision of facilities with adequate ventilation to accommodate people in adherence to social distancing protocols on site |  |  |  |  | Item
25 | Provide fully equipped, well ventilated isolation facility, to accomodate personnel who failed the screening test for Covid-19 |  |  |  |  | Item
26 | Post Covid-19 case decontamination deep cleaning with a disinfectant |  |  |  |  | Item
SPECIAL REQUIREMENTS
Excavation/ shoring
27 | Safe working loads |  |  |  |  | Item
28 | Working at heights including roof work |  |  |  |  | Item
29 | Construction vehicles and mobile plant |  |  |  |  | Item
30 | Electrical equipment and procedures used by the contractor |  |  |  |  | Item
31 | Explosive power tools |  |  |  |  | Item
32 | Temporary storage of flammable liquids on construction sites |  |  |  |  | Item
33 | Housekeeping on construction sites |  |  |  |  | Item
34 | Stacking and storage on construction sites |  |  |  |  | Item
35 | Fire precautions on construction sites |  |  |  |  | Item
36 | Commissioning safety precautions |  |  |  |  | Item
37 | Toxic materials |  |  |  |  | Item
38 | Hazardous chemicals and materials |  |  |  |  | Item
[5 empty] | Carried to Collection |  | R
Section No. 5
HEALTH AND SAFETY
Bill No. 1
HEALTH AND SAFETY
|  | Page | 142
SPECIFIC REQUIREMENTS
39 | Related restrictions affecting health and safety |  |  |  |  | Item
40 | Control of pollution |  |  |  |  | Item
[5 empty] | Carried to Collection |  | R
Section No. 5
HEALTH AND SAFETY
Bill No. 1
HEALTH AND SAFETY
|  | Page | 143
Section No. 5
HEALTH AND SAFETY
Bill No. 1
HEALTH AND SAFETY
COLLECTION
Page
[6 empty] | No |  | Amount
| Total Brought Forward from Page No. |  |  |  |  | 140
| Total Brought Forward from Page No. |  |  |  |  | 141
| Total Brought Forward from Page No. |  |  |  |  | 142
| Total Brought Forward from Page No. |  |  |  |  | 143
|  |  |  | Carried to Final Summary |  |  | R
| Section No. 5 | Page | 144
HEALTH AND SAFETY

## Final Sum
Section |  |  | Page |  |  | Amount
No |  |  | No
FINAL SUMMARY
1 | PRELIMINARIES |  | 31
2 | BUILDINGS |  | 104
3 | EXTERNAL WORKS |  | 114
4 | ELECTRICAL WORKS |  | 128
5 | MECHANICAL WORKS |  | 139
6 | HEALTH AND SAFETY |  | 144
| TRAINING ALLOWANCE |  |  |  |  | 50000
CONTINGENCY
| Allow a contingency amount of R 800 000.00 (Eight Hundred Thousand Rands) to be used as directed by the Client. |  |  |  |  | 800000
|  | SUB TOTAL |  | R
|  | VALUE ADDED TAX @ 15% |  | R
|  | Total construction Estimate |  | R | 0