## SUMMARY
New Mashifane Park: Installation of Civil Engineering Services: Roads and Stormwater Network
Contract No: Contract "A2"
Section | Description | Amount (R)
C1.2 | GENERAL REQUIREMENTS AND PROVISIONS
C1.3 | CONTRACTOR’S SITE ESTABLISHMENT AND GENERAL OBLIGATIONS | 0
C1.4 | FACILITIES FOR THE ENGINEER | 0
C1.5 | ACCOMMODATION OF TRAFFIC | 0
C1.6 | CLEARING AND GRUBBING | 0
C1.7 | LOADING AND HAULING | 0
C3.1 | DRAINS | 0
C3.2 | CULVERTS | 0
C3.3 | CONCRETE KERBING AND CHANNELLING | 0
C4.1 | BORROW MATERIALS | 0
C4.2 | CUT MATERIALS
C4.4 | COMMERCIAL MATERIALS | 0
C5.1 | ROADBED | 0
C5.2 | FILL LAYERS | 0
C5.3 | ROAD PAVEMENT LAYERS
C5.4 | STABILISATION | 0
C6.2 | SEGMENTAL BLOCK PAVING LAYERS | 0
C8.1 | PRIME COAT | 0
C9.1 | ASPHALT LAYERS | 0
C11.6 | ROAD SIGNS | 0
C11.7 | ROAD MARKINGS AND ROAD STUDS | 0
C11.9 | FINISHING ROAD AND RESERVE AND TREATING OLD ROADS | 0
G10 | GUIDELINES FOR SUBCONTRACTING AND LABOUR ENHANCEMENT
| SUB-TOTAL | 0 | 0 | 0 | 0
| 10% CONTINGENCIES | 0
| SUBTOTAL | 0
| Add 15% VAT | 0
Total Carried Forward To Summary Of Schedules |  | 0

## C1.2
New Mashifane Park: Installation of Civil Engineering Services: Roads and Stormwater Network
Contract No: Contract "A2"
C1.2 GENERAL REQUIREMENTS AND PROVISIONS
Item | Description | Unit | Quantity | Rate | Amount (R)
C1.2 | GENERAL REQUIREMENTS AND PROVISIONS
C1.2.1.1 | Monitoring compliance with and reporting on the EMP | month | 12 | 0 | 0
C1.2.1.2 | Dedicated environmetal officer | month | 12 | 0 | 0
C1.2.4 | Stakeholder liaison | month | 12 | 0 | 0
C1.2.4.1 | Social Facilitation | Lump | 1 | 750000 | 750000
C1.2.4.2 | Occupational Health and Safety | Lump | 1 | 450000 | 450000
C1.2.5.1 | Health and safety plan | Lump sum | 1 | 40000 | 40000
C1.2.5.2 | Implementation of health and safety plan | month | 12 | 0 | 0
C1.2.8 | Dayworks:
C1.2.8.1 | Personnel:
| (a) Unskilled labourer | h | 50 | 0 | Rate Only
| (b) Semi-skilled labourer | h | 50 | 0 | Rate Only
| (c) Skilled labourer | h | 50 | 0 | Rate Only
| (d) Gang leader | h | 50 | 0 | Rate Only
| (e) Foreman | h | 50 | 0 | Rate Only
| (f) Skilled Artisan | h | 50 | 0 | Rate Only
C1.2.8.2 | Construction equipment (specify size and / or model number):
| (a) Motor grader | h | 50 | 0 | Rate Only
| (b) Vibratory roller | h | 50 | 0 | Rate Only
| (c) Pneumatic roller | h | 50 | 0 | Rate Only
| (d) Front end loader | h | 50 | 0 | Rate Only
| (e) Tractor loader backhoe | h | 50 | 0 | Rate Only
| (f) Excavator | h | 50 | 0 | Rate Only
| (g) Compressor | h | 50 | 0 | Rate Only
Total Carried Forward
New Mashifane Park: Installation of Civil Engineering Services: Roads and Stormwater Network
Contract No:
C1.2 GENERAL REQUIREMENTS AND PROVISIONS
Item | Description | Unit | Quantity | Rate | Amount (R)
Total brought forward |  |  |  |  | 0
| (h) Other equipment (specify) | h | 50 | 0 | Rate only
C1.2.8.3 | Vehicles (specify size):
| (a) Light delivery vehicle | km | 2500 | 0 | Rate Only
| (b) Flatbed truck | km | 2500 | 0 | Rate Only
BC1.2.10 | Protection, Removal, Realignment and Replacement of services
| (a) Utility Services | prov sum | 1 | 0 | 0
| (b) Contractors Handling cost and profit in respect of sub-item BC1.2.10(a) | % | 0 | 0% | 0
Total Carried Forward To Summary
- 2 -

## C1.3
New Mashifane Park: Installation of Civil Engineering Services: Roads and Stormwater Network
Contract No: Contract "A2"
C1.3 CONTRACTOR’S SITE ESTABLISHMENT AND GENERAL OBLIGATIONS
Item | Description | Unit | Quantity | Rate | Amount (R)
C1.3 | CONTRACTOR’S SITE ESTABLISHMENT AND GENERAL OBLIGATIONS
C1.3.1 | The Contractor's general obligations:
C1.3.1.1 | Fixed obligations | Lump sum | 1 |  | 0 | 0
C1.3.1.2 | Value related obligations | Lump sum | 1 |  | 0
C1.3.1.3 | Time-related obligations | month | 12 | 0 | 0
C1.3.2 | Contract sign boards | m² | 36 | 0 | 0
C1.3.3 | (a)OHS Consultant to be Appointed by Client | Prov. Sum | 1 | 0 | 0
| (b) Contractors Handling cost and profit in respect of sub-item BC1.2.10(a) | % | 0 | 0% | 0
| ( c )Provision for proper PPE's to Local | No | 100 | 0 | 0
Workers
| (d)Provision for Compiling of Safety File | No | 1 | 0 | 0
| (e ) Provision for proper PPE's for Visitors | No | 20 | 0 | 0
| ( f )Provision for Medical | No | 1 | 0 | 0
Surveillance(entry and exit)
| (g) Provision for Site Safety Signage | No | 1 | 0 | 0
| (h) Provision for Fire Fighting Equipment | No | 10 | 0 | 0
| ( I ) Provision for First Aid Kit(supply | No | 2 | 0 | 0
&maintenance)
| ( j ) Provision for HCS Spill Kits(supply | No | 1 | 0 | 0
&maintain)
| ( k ) Provision for Safety Barricades | No | 15 | 0 | 0
| ( l ) Provision for H&S Personnel(e.g | No | 12 | 0 | 0
CHSO.FA etc.)
Total Carried Forward To Summary |  |  |  |  | 0 |  | 16850088.06
- 3 -

## C1.4
New Mashifane Park: Installation of Civil Engineering Services: Roads and Stormwater Network
Contract No: Contract "A2"
C1.4 FACILITIES FOR THE ENGINEER
ITEM | DESCRIPTION | UNIT | QTY | RATE | AMOUNT
C1.4.1 | Office and laboratory accommodation:
The provision of accommodation as
specified, including roof, external and
internal walls, windows complete with
glazing, doors with locks and fittings,
burglar proofing, painting, floors,
fencing, the provision of a 220/250
volt electrical installation with
wiring, switchboards, etc, water and
sewerage installation, and stores,
complete, in accordance with the
drawings and specifications, except for
items scheduled elsewhere:
C1.4.1.1 | Offices and conference room | m² | 40 | 0 | 0
C1.4.1.2 | Laboratories | m² | 40 | 0 | Rate Only
C1.4.1.5 | Store rooms inside the laboratory | m² | 15 | 0 | Rate Only
C1.4.1.6 | Car ports | No. | 9 | 0 | 0
C1.4.1.7 | Ablution units | m² | 15 | 0 | 0
C1.4.1.9 | Cooking unit, complete with stove, | No. | 1 | 0 | Rate Only
basin, concrete working table,
shelving, sink
C1.4.2.8 | Notice boards as specified | m² | 3 | 0 | 0
C1.4.3 | Office and laboratory furniture, fittings, installations and equipment
C1.4.3.1 | Office swivel chair | No. | 9 | 0 | 0
C1.4.3.2 | Chairs | No. | 20 | 0 | 0
C1.4.3.3 | Draughtsman's stools | No. | 1 | 0 | Rate only
C1.4.3.4 | High chairs for Laboratory | No. | 3 | 0 | Rate only
C1.4.3.5 | Desks, complete with drawers and | No. | 3 | 0 | 0
locks
C1.4.3.7 | Drawing tables | No. | 3 | 0 | 0
C1.4.3.8 | Conference tables | No. | 1 | 0 | 0
C1.4.3.11 | General purpose steel cabinet with shelves | No. | 6 | 0 | 0
C1.4.3.13 | 220/250 volt power points | No. | 1 | 0 | 0
0
New Mashifane Park: Installation of Civil Engineering Services: Roads and Stormwater Network
Contract No: Contract "A2"
C1.4 FACILITIES FOR THE ENGINEER
ITEM | DESCRIPTION | UNIT | QTY | RATE | AMOUNT
| BROUGHT FORWARD |  |  |  | 0
C1.4.3.17 | Double 55 watt fluorescent light | No. | 5 | 0 | 0
fittings complete with ballast and
tubes
C1.4.3.16 | Single incandescent light fittings | No. | 1 | 0 | 0
complete with 100 watt globes
C1.4.3.19 | Wash-hand basins coplte with taps and drains | No. | 2 | 0 | 0
C1.4.3.20 | Laboratory basins complete with swan-neck taps | No. | 1 | 0 | Rate Only
and drain
C1.4.3.22 | Fume cupboards complete according to the | No. | 1 | 0 | 0
drawings
C1.4.3.24 | Air-conditioning units with, 2,2 | No. | 3 | 0 | 0
kW minimum capacity, mounted
and with own power connection
C1.4.3.26 | Curing chamber for UCS specimens, complete
| with water connection, including the provision of | No. | 1 | 0 | Rate Only
brick partitions, plaster, paint and shelving, all
complete according to the drawings
C1.4.3.30 | A4 colour printer, copier, scanner | No. | 1 | 0 | 0
| Refrigerators | No. | 1 | 0 | 0
| Uninterruptable power supply | No. | 3 | 0 | 0
units
| Floodlights complete with poles | No. | 3 | 0 | 0
and 500 Watt minimum globes
C1.4.3.31 | Rain gauge | No. | 2 | 0 | 0
C1.4.3.32 | Minimum/maximum atmospheric temperature gauge | No. | 2 | 0 | 0
C1.4.3.38 | Standpipe complete with 30 m of 19 mm dia. heavy duty hose pipe | No. | 4 | 0 | 0
C1.4.5 | Services
C1.4.5.1 | fixed cost | Lump sum | 1 | 0 | Rate Only
C1.4.5.2 | Running costs | month | 12 | 0 | Rate Only
| Services for rented houses | month | 12 | 0 | 0
| Provision of photostat facilities | month | 12 | 0 | 0
Total Carried Forward To Summary |  |  |  |  | 0

## C1.5
New Mashifane Park: Installation of Civil Engineering Services: Roads and Stormwater Network
Contract No: Contract "A2"
C1.5 ACCOMMODATION OF TRAFFIC
Item | Description | Unit | Quantity | Rate | Amount (R)
C1.5 | ACCOMMODATION OF TRAFFIC
C1.5.2 | Accommodation of vehicular traffic | month | 12 | 0 | 0
C1.5.4 | Construction of temporary deviations | km | 7.4 | 0 | Rate Only
C1.5.5 | Maintenance of temporary deviations: | km | 7 | 0 | Rate Only
C1.5.5.9 | Grading of temporary deviations and existing roads used as detours | km | 1.2 | 0 | 0
C1.5.5.10 | Watering of temporary deviations and existing roads used as detours | kℓ | 650 | 0 | 0
C1.5.5.11 | Other road maintenance work ordered by the Engineer | prov sum | 1 | 0 | 0
C1.5.5.12 | Handling cost, profit and all other charges in respect of item C1.5.6.11 | % | 50000 | 0% | 0
C1.5.6 | Removal of temporary deviations | km | 6 | 0 | 0
BC1.5.7 | Temporary traffic control facilities:
L | (a) Flagmen | Person day | 40 | 0 | 0
| (b) Portable STOP and GO-RY signs | No | 8 | 0 | Rate Only
| (d) Amber flashing lights | No | 20 | 0 | Rate Only
(e) Road signs, R- and TR-series
| (ii) 1200mm diameter | No | 10 | 0 | 0
(f) Road signs, TW-series with distance board
| (iii) 1500mm sides | No | 10 | 0 | 0
| (g) Road signs, STW-, DTG-, TGS- AND TG-series (excluding delineators and barricades) | m² | 25 | 0 | 0
(h) Delineators: (TW 401 and TW 402)
| (i) Single (1200mm x 300mm) | No | 50 | 0 | 0
| (ii) Double sided blade (800mm x 200mm) | No | 40 | 0 | 0
| (i) Moveable barricade/road sign combination (Chevron and ROAD CLOSED types) | No | 6 | 0 | 0
| (m) Two-way communication devices | No | 2 | 0 | Rate Only
| (i) 1200mm x 400mm | No | 10 | 0 | 0
Total Carried Forward |  |  |  |  | 0
-6
New Mashifane Park: Installation of Civil Engineering Services: Roads and Stormwater Network
C1.5 ACCOMMODATION OF TRAFFIC
Item | Description | Unit | Quantity | Rate | Amount (R)
Brought Forward |  |  |  |  | 0
(r) Removable rumble strips (ATM)
| (i) 3000mm x 300mm | No | 10 | 0 | Rate Only
C1.5.12 | Additional traffic accommodation facilities ordered by the Engineer:
C1.5.12.1 | Provision of additional traffic accommodation facilities | prov sum | 1 | 0 | 0
C1.5.12.2 | Handling cost, profit and all other charges in respect of item C1.5.12.1 | % | 20000 | 0% | 0
Total Carried Forward To Summary |  |  |  |  | 0
-7

## C1.6
New Mashifane Park: Installation of Civil Engineering Services: Roads and Stormwater Network
Contract No: Contract "A2"
C1.6 CLEARING AND GRUBBING
Item | Description | Unit | Quantity | Rate | Amount (R)
C1.6 | CLEARING AND GRUBBING
C1.6.1 | Clearing:
C1.6.1.1 | Clearing with machines and some hand labour where necessary | ha | 9 | 0 | 0
C1.6.2 | Grubbing:
C1.6.2.1 | Grubbing with machines and some hand labour where necessary | ha | 9 | 0 | 0
Total Carried Forward To Summary |  |  |  |  | 0
- 6 -

## C1.7
New Mashifane Park: Installation of Civil Engineering Services: Roads and Stormwater Network
Contract No: Contract "A2"
C1.7 LOADING AND HAULING
Item | Description | Unit | Quantity | Rate | Amount (R)
C1.7 | LOADING AND HAULING
C1.7.2 | Hauling:
C1.7.2.1 | Hauling material for use in the Works and off-loading it on the site of the Works:
| (a) Soil, gravel, crushed stone and pavement layer material | m³-km | 30000 | 0 | 0
Total Carried Forward To Summary |  |  |  |  | 0
- 7 -

## C3.1
New Mashifane Park: Installation of Civil Engineering Services: Roads and Stormwater Network
Contract No: Contract "A2"
C3.1 DRAINS
Item | Description | Unit | Quantity | Rate | Amount (R)
C3.1 | DRAINS
C3.1.1.1 | Excavating all material situated within the following depth
ranges below the surface level using conventional methods
| (a) 0 m up to 1,5 m | m³ | 330 | 0 | 0
| (b) Exceeding 1,5 m and up to 3,0 m | m³ | 720 | 0 | 0
| (c) Etc, in increments of 1,5 m | m³ |  | 0 | Rate Only
10000
C3.1.1.2 | Extra over sub-item C3.1.1.1 for excavation in hard and | m³ | 600 | 0 | 0
boulder material, irrespective of depth
C3.1.3 | Clearing, shaping and disposal of accumulated sediment in
existing lined open drains and systems
C3.1.3.1 | Using conventional methods (up to 1,5 m):
| (a) Manholes and inlet and outlet structures | m³ | 300 | 0 | 0
| (b) Culvert barrels | m³ | 135 | 0 | Rate Only
| (c) Concrete or other lined side drains | m³ | 20 | 0 | 0
C3.1.4 | Excavation for subsoil drainage
systems:
C3.1.4.1 | Excavating in all material situated
within the following depth ranges below
surface level
| (a) 0 m up to 1,5 m | m³ | 600 | 0 | 0
| (b) Exceeding 1,5 m and up to 3,0 m | m³ | 200 | 0 | 0
C3.1.4.4 | Extra over sub-item C3.1.4.1 for excavation in hard and | m³ | 100 | 0 | 0
boulder material, irrespective of depth
C3.1.5 | Impermeable backfilling to subsoil drainage systems
C3.1.5.1 | Un-stabilised natural gravel obtained from approved sources | m³ | 300 | 0 | 0
on the site
C3.1.5.3 | Extra over items C3.1.5.1 | m³
C3.1.8 | Natural permeable material in subsoil
drainage systems (sand)
C3.1.8.1 | Natural sand obtained from approved sources | m³ | 300 | 0 | 0
C3.1.8.2 | Natural sand from commercial sources | m³ | 125 | 0 | 0
C3.1.9 | Pipes in subsoil drainage systems:
C3.1.9.1 | HDPE (i) 110 mm internal dia., slotted | m | 700 | 0 | 0
C3.1.10 | Polymer film sheeting or similar approved material, for lining
subsoil drainage systems:
C3.1.10.1 | 0,15 mm thick | m² | 800 | 0 | 0
Total Carried Forward |  |  |  |  | 0
New Mashifani Park: Installation of Civil Engineering Services: Roads & Stormwater Network
Contract No:
Item | Description | Unit | Quantity | Rate | Amount (R)
Brought Forward |  |  |  |  | 0
C3.1.10.2 | 0,25 mm thick | m² | 300 | 0 | Rate Only
C3.1.13 | Concrete outlet structures, manhole
boxes, junction boxes and cleaning eyes
for subsoil drainage systems:
C3.1.13.1 | Outlet structures | No. | 4 | 0 | 0
C3.1.13.2 | Inspection boxes | No |  | 0 | Rate Only
C3.1.13.3 | Junction boxes | No. | 8 | 0 | 0
C3.1.13.4 | Cleaning eyes | No. | 15 | 0 | 0
C3.1.14 | Concrete caps for subsoil drain pipes
C3.1.14.1 | Concrete caps | No. | 15 | 0 | 0
C3.1.16 | Overhaul for material hauled in excess | m³-km | 3500 | 0 | 0
of 1,0 km free haul (normal overhaul)
C3.1.17 | Backfilling existing eroded side drains | m³ | 200 | 0 | 0
C3.1.18 | Backfilling of drains with selected material compacted to | m³ | 1800 | 0 | 0
93 % of MDD prior to construction of concrete lining and/or
stone pitched lining
C3.1.22 | Test flushing of pipe subsoil drains | No. |  | 0 | Rate Only
| CARRIED TO SUMMARY |  |  |  | 0

## C3.2
New Mashifane Park: Installation of Civil Engineering Services: Roads and Stormwater Network
Contract No: Contract "A2"
C3.2 CULVERTS
Item | Description | Unit | Quantity | Rate | Amount (R)
C3.2 | CULVERTS
C3.2.1.1 | Excavating in all material situated within the following depth ranges below the surface level:
(a) | 0 m to 1,5 m | m³ | 2100 | 0 | 0
(b) | Exceeding 1,5 m and up to 3,0 m | m³ | 11100 | 0 | 0
(c ) | Exceeding 3,0m up to 4,0 m | m³ | 750 | 0 | 0
C3.2.1.4 | Extra over sub-item C3.2.1.1 for excavation in hard or boulder material, irrespective of depth | m³ | 2500 | 0 | 0
C3.2.2 | Backfilling:
C3.2.2.1 | Using the excavated material | m³ | 16450 | 0 | 0
C3.2.3 | Concrete pipe culverts:
C3.2.3.2 | On Class B bedding:
(a) | 600mmØ 75D | m | 1900 | 0 | 0
(b) | 600mmØ 100D | m | 1200 | 0 | 0
(c ) | 675mmØ 75D | m | 120 | 0 | 0
(d) | 675mmØ 100D | m | 350 | 0 | 0
(e ) | 750mmØ 75D | m | 155 | 0 | 0
(f ) | 750mmØ 100D | m | 120 | 0 | 0
(g) | 825mmØ 75D | m | 110 | 0 | 0
(h) | 825mmØ 100D | m | 110 | 0 | 0
(i) | 900mmØ 75D | m | 80 | 0 | 0
(j) | 900mmØ 100D | m | 105 | 0 | 0
(k) | 1050mmØ 75D | m | 87 | 0 | 0
(l) | 1050mmØ 100D | m | 110 | 0 | 0
(m) | 1200mmØ 75D | m | 115 | 0 | 0
(n) | 1200mmØ 100D | m | 110 | 0 | 0
(o) | 1350mmØ 75D | m | 850 | 0 | 0
(p) | 1350mmØ 100D | m | 200 | 0 | 0
C3.2.3.5 | Provision of skew ends of pipe culvert
| (600-1350mmØ | No | 20 | 0 | 0
C3.2.7 | Cast in situ concrete and formwork:
C3.2.7.1 | In Class A bedding, screeds, concrete backfill and the encasing for pipes, including formwork, (25MPa) | m³ | 85 | 0 | 0
C3.2.7.2 | In complete in situ floor slabs for rectangular culverts, manholes and catchpits including formwork, joints and Class U2 surface finish (25MPa) (installed at a standard depth of 1,0 m) | m³ | 110 | 0 | 0
C3.2.7.3 | In walls, excluding formwork but including Class U2 surface finish (25MPa) | m³ | 110 | 0 | 0
C3.2.7.5 | In inlet and outlet structures including kerbs, chutes and downpipes, skewed ends, catchpits, manholes, thrust and anchor blocks, excluding formwork but including Class U2 surfacing finish (25MPa) | m³ | 45 | 0 | 0
Total Carried Forward |  |  |  |  | 0
New Mashifani Park: Installation of Civil Engineering Services: Roads & Stormwater Network
Contract No:
Item | Description | Unit | Quantity | Rate | Amount (R)
Brought Forward |  |  |  |  | 0
C3.2.7.6 | Formwork of concrete under items C3.2.7.3 to 5 above (U2) | m² | 250 | 0 | 0
C3.2.8 | Concrete backfill or encasement for culverts (19mm 20MPa) | m³ | 35 | 0 | 0
C3.2.10 | Reinforcement:
C3.2.10.1 | Mild steel bars | Ton | 2 | 0 | 0
C3.2.10.2 | High-tensile steel bars | Ton | 12 | 0 | 0
C3.2.10.3 | Welded steel fabric | kg | 8000 | 0 | 0
C3.2.15 | Manholes and catch pits, with prefabricated elements
C3.2.15.1 | Prefabricated floors (installed at a standard depth of 1,5 m):
(a) | 600mmØ | No | 135 | 0 | 0 | 388
(b) | 750mmØ | No | 25 | 0 | 0
(c ) | 900mmØ | No | 25 | 0 | 0
C3.2.15.2 | Prefabricated roofs:
(a) | 600mmØ | No | 135 | 0 | 0
(b) | 750mmØ | No | 25 | 0 | 0
(c ) | 900mmØ | No | 25 | 0 | 0
C3.2.15.3 | Prefabricated walls
(a) | 600mmØ | m | 135 | 0 | 0
(b) | 750mmØ | m | 25 | 0 | 0
(c ) | 900mmØ | m | 25 | 0 | 0
C3.2.15.4 | Extra over item C3.2.15.1 and C3.2.7.2 for variations in the depths of all types of concrete manholes with prefabricated wall combinations deeper than 1,0 m | m | 215 | 0 | 0
C3.2.16 | Brickwork (Engineering bricks):
C3.2.16.2 | 230 mm thick | m² | 85 | 0 | 0
C3.2.17 | Plaster | m² | 85 | 0 | 0
C3.2.18 | Benching | m² | 155 | 0 | 0
C3.2.19 | Accessories:
C3.2.19.2 | Inlet grids or covers | No | 24 | 0 | 0
C3.2.19.3 | Manhole frames | No | 24 | 0 | 0
C3.2.19.4 | Manhole covers or gratings | No | 15 | 0 | 0
C3.2.20 | Anchors for pipes | No | 40 | 0 | 0
C3.2.24 | Compaction of bedding for inlets, outlets, manholes and catchpits:
C3.2.24.1 | Preparation and compaction of in situ bedding material to 93 % of MDD (200mm) | m³ | 85 | 0 | 0
| CARRIED TO SUMMARY |  |  |  | 0

## C3.3
New Mashifane Park: Installation of Civil Engineering Services: Roads and Stormwater Network
Contract No: Contract "A2"
C3.3 CONCRETE KERBING AND CHANNELLING
Item | Description | Unit | Quantity | Rate | Amount (R)
C3.3 | CONCRETE KERBING AND CHANNELLING, ASPHALT BERMS, CHUTES, DOWNPIPES, AS WELL AS CONCRETE, STONE PITCHED AND GABION LININGS FOR OPEN DRAINS
C3.3.1.1 | Prefabricated kerbing-channeling
| Figure 8c | m | 10200 | 0 | 0
| Figure 7 | m | 1055 | 0 | 0
| Figure 3 | m | 1455 | 0 | 0
| Figure 12 | m | 5350 | 0 | 0
| Cast in situ concrete channeling (300mm wide x 100mm thk) | m | 6200 | 0 | 0
| Transition kerbing as per drawing | m | 125 | 0 | 0
C3.3.3 | Extra over items C3.3.1 for concrete kerbing or concrete kerbing and channeling on curves
C3.3.3.1 | On curves of radii more than or equal to 5,0 m but less than 20 m | m | 125 | 0 | 0
C3.3.3.2 | On curves with radii more than or equal to 1,0 m but less than 5,0 m | m |  | 0 | Rate Only
C3.3.3.3 | On curves with radii less than 1,0 m | m |  | 0 | Rate Only
C3.3.15 | Energy dissipaters in outlet structures
C3.3.15.1 | Precast concrete blocks in outlet structures | No | 55 | 0 | 0
C3.3.15.2 | Stones set in outlet structures | m² | 120 | 0 | 0
C3.3.16 | Demolition and removal of existing kerbs and/or channel | m³ | 105 | 0 | 0
| CARRIED TO SUMMARY |  |  |  | 0

## C4.1
New Mashifane Park: Installation of Civil Engineering Services: Roads and Stormwater Network
Contract No: Contract "A2"
C4.1 BORROW MATERIALS
Item | Description | Unit | Quantity | Rate | Amount (R)
C4.1 | BORROW MATERIALS
C4.1.2 | Additional material investigations during the supplementary exploration:
C4.1.2.1 | Cost of additional trial pits and / or drilling and laboratory testing | prov sum | 1 | 0 | 0
C4.1.2.2 | Handling costs and profit in respect of item C4.1.2.1 | % | 0 | 0% | 0
C4.1.4 | Removing of the overburden:
C4.1.4.1 | In borrow pits | m³ | 3000 | 0 | 0
C4.1.5 | Excavating of materials in the borrow pits and quarries, material obtained from:
C4.1.5.1 | Soft excavation | m³ | 6200 | 0 | 0
C4.1.5.4 | Hard excavation (other than by blasting) | m³ | 4500 | 0 | 0
C4.1.5.5 | Hard excavation (by blasting) | m³ | 0 | 0 | Rate Only
C4.1.15.2 | Finishing of the borrow pit and quarry areas, and the stockpile sites using labour enhanced methods of construction:
| (a) Borrow pits (list all borrow pits separately) | ha | 3 | 0 | 0
Total Carried Forward To Summary |  |  |  |  | 0
- 8 -

## C4.2
New Mashifane Park: Installation of Civil Engineering Services: Roads and Stormwater Network
Contract No: Contract "A2"
C4.2 CUT MATERIALS
Item | Description | Unit | Quantity | Rate | Amount (R)
C4.2 | CUT MATERIALS
C4.2.2 | Additional material investigations during the supplementary exploration
C4.2.2.1 | Cost of additional trial pits and/or drilling and laboratory testing | Prov Sum | 1 | 75000 | 75000
C4.2.2.2 | Handling costs and profit in respect of item C4.2.2.1 | % | 75000 | 0% | 0
C4.2.3 | Excavating of materials in cuttings, material obtained from
C4.2.3.1 | Soft excavation | m³ | 7000 | 0 | 0
C4.2.3.2 | Boulder excavation class A | m³ |  |  | Rate Only
C4.2.3.3 | Boulder excavation class B | m³ |  |  | Rate Only
C4.2.3.4 | Hard excavation (other than by blasting) | m³ | 1500 | 0 | 0
C4.2.3.5 | Hard excavation (by blasting) | m³ |  |  | Rate Only
[12 empty] | 0.85 | 0.15
C4.2.4 | Excavating of materials in box cuts, material obtained from | [9 empty] | 55800 | 47430 | 8370
[11 empty] | 33480 | 28458 | 5022
C4.2.4.1 | Soft excavation | m³ | 38400 | 0 | 0 |  | 18600 | 10 | 0.6 | 111600 | 22320 | 18972 | 3348
[10 empty] | 55800 | 111600
C4.2.4.2 | Boulder excavation class A | m³ |  |  | Rate Only
C4.2.4.3 | Boulder excavation class B | m³ |  |  | Rate Only
C4.2.4.4 | Hard excavation (other than by blasting) | m³ | 1500 | 0 | 0
C4.2.4.5 | Hard excavation (by blasting) | m³ | 800 | 0 | 0
C4.2.8 | Excavate material to spoil in sites designated by the Contractor, material obtained from
C4.2.8.1 | Soft excavation, overburden and unsuitable material | m³ | 2500 | 0 | 0
48400
C4.2.8.2 | Boulder excavation class A | m³ |  |  | Rate Only
C4.2.8.3 | Boulder excavation class B | m³ |  |  | Rate Only
C4.2.8.4 | Hard excavation (other than by blasting) | m³ | 1200 | 0 | 0
Total Carried Forward To Summary

## C4.4
New Mashifane Park: Installation of Civil Engineering Services: Roads and Stormwater Network
Contract No: Contract "A2"
C4.4 COMMERCIAL MATERIALS
Item | Description | Unit | Quantity | Rate | Amount (R)
C4.4 | COMMERCIAL MATERIALS
C4.4.2 | Commercial materials identified by the Contractor from commercial, private or other non-commercial suppliers:
C4.4.2.1 | Pavement layer material:
| (a) Type G1 material | m³ | 6300 | 0 | 0
C4.4.7 | Sampling and material testing by a commercial laboratory for the stabilisation designs
C4.4.7.1 | Cost of sampling and material testing | PC. Sum | 1 | 0 | 0
.
C4.4.7.2 | Handling cost and profit in respect of item C4.4.7.1 | % | 0 | 0% | 0
Total Carried Forward To Summary |  |  |  |  | 0
- 9 -

## C.5.1
New Mashifane Park: Installation of Civil Engineering Services: Roads and Stormwater Network
Contract No: Contract "A2"
C5.1 ROADBED
Item | Description | Unit | Quantity | Rate | Amount (R)
C5.1 | ROADBED
C5.1.1 | Roadbed construction and compaction:
C5.1.1.2 | Compaction of in-situ sand roadbed to 93 % of MDD | m³ | 3750 | 0 | 0
C5.1.1.3 | Compaction of imported material to 93 % of MDD | m³ | 700 | 0 | 0
C5.1.2 | Excavate material to spoil from roadbed construction:
C5.1.2.1 | Excavate material to spoil from roadbed construction, material obtained from:
| (a) Soft excavation | m³ | 1000 | 0 | 0
| (d) Hard excavation | m³ | 200 | 0 | 0
C5.1.4 | Removal of unsuitable material to spoil:
C5.1.4.1 | In layer thicknesses of 200 mm and less:
| (a) Stable material | m³ | 1000 | 0 | 0
| (b) Unstable material | m³ | 1200 | 0 | 0
C5.1.5 | In-situ treatment of roadbed in hard material:
C5.1.5.2 | In-situ treatment by drilling and blasting | m³ | 100 | 0 | 0
C5.1.6 | Roller-pass compaction:
C5.1.6.3 | Smooth drum vibratory rollers | m² | 50000 | 0 | 0
C5.1.12 | Excavation for benches:
C5.1.12.1 | Excavation for benches:
| (a) Side-cut to fill in soft material | m³ |  | 0 | Rate Only
| (b) Side-cut to spoil in soft material | m³ |  | 0 | Rate Only
C5.1.13 | Construction of a levelling layer:
C5.1.13.1 | Over roadbed treatment in hard material compacted to 90 % MDD | m³ | 0 | 0 | Rate Only
C5.1.13.2 | Over a constructed pioneer layer compacted to 90 % MDD | m³ | 0 | 0 | Rate Only
Total Carried Forward To Summary |  |  |  |  | 0
- 10 -

## C5.2
New Mashifane Park: Installation of Civil Engineering Services: Roads and Stormwater Network
Contract No: Contract "A2"
C5.2 FILL LAYERS
Item | Description | Unit | Quantity | Rate | Amount (R)
FILL LAYERS
C5.2.2 | FILL CONSTRUCTION
C5.2.2.1 | Normal fill material in compacted layer thicknesses of 200 mm and less:
| (b) Compacted to 93 % of MDD | m³ | 8000 | 0 | 0
C5.2.5 | Fill in sidewalk
C5.2.5.2 | Fill material in sidewalk compacted to 93 % of MDD using labour enhanced methods of construction and light hand equipment. | m³ | 1400 | 0 | 0
C5.2.11 | Finishing-off fill slopes, medians and interchange areas
C5.2.11.1 | Fill slopes | m³ | 5100 | 0 | 0
Total Carried Forward To Summary |  |  |  |  | 0

## C5.3
New Mashifane Park: Installation of Civil Engineering Services: Roads and Stormwater Network
Contract No: Contract "A2"
C5.3 ROAD PAVEMENT LAYERS
Item | Description | Unit | Quantity | Rate | Amount (R)
ROAD PAVEMENT LAYERS
C5.3.2 | Construction of pavement layers:
C5.3.2.1 | Construction of layers using conventional construction methods:
| (a) Selected layer - G5 - (150mm thick) compacted to 95 % Mos Aashto Density - Sub Base | m³ | 6000 | 0 | 0
153
| (b) Selected layer - G5- (150mm thick) Stabilised to C4 Lower Sub-Base | m³ | 5800 | 0 | 0
| (c) Selected layer G5 (Stabilized) (150mm thick) To C3 Upper Sub-Base Layer | m³ | 3650 | 0 | 0
| (d) Gravel Base layer G5 (Stabilized) (150mm thick) Stabilized to C4 Base layer | m³ | 3400 | 0 | 0
C5.3.2.2 | Construction of layers using labour enhancement:
| (e ) Gravel wearing course layer (layer thickness indicated) compacted to 95 % of MDD | m³ | 1250 | 0 | 0
C5.3.9 | Construction of a trial section:
C5.3.9.1 | Construction of a trial section using conventional methods of construction:
| (a) Stabilised gravel layer (150mm thick) trial section | m³ | 180 | 0 | 0
| (c) Crushed stone base layer (150mm thick) trial section | m³ | 180 | 0 | 0
C5.3.12 | Surface regularity payment adjustments | prov sum | 1 | 100000 | 100000
Total Carried Forward To Summary
- 11 -

## C5.4
New Mashifane Park: Installation of Civil Engineering Services: Roads and Stormwater Network
Contract No: Contract "A2"
C5.4 STABILISATION
Item | Description | Unit | Quantity | Rate | Amount (R)
C5.4 | STABILISATION
C5.4.1 | Pre-treatment of gravel layers:
C5.4.1.1 | Pre-treatment of (150mm thick) gravel layer | m³ | 0 | 0 | Rate Only
C5.4.2 | Chemical Stabilization
C5.4.2.1 | Chemical stabilisation (150mm) of base layers | m³ | 7050 | 0 | 0
| Chemical stabilisation (150mm) of subbase layers | m³ | 11800 | 0 | 0
C5.4.5 | Cementitious stabilisation agents for pavement layers:
C5.4.5.2 | Addition of cementitious stabilisation agents (specify agent separately) for pavement layers and spreading the agent using bags and labour enhancement methods:
[6 empty] | Mod | Compaction | Percentage
| (a) Cement (for base and subbase) | t | 600 | 0 | 0 | 1909 | 98% | 3% | 56.1246
[6 empty] | Length | Width | Depth
| (b) And so forth for other agents (for pavement layers) | t | 0 | 0 | Rate Only | 18600 | 7.4 | 0.15 | 20646
[8 empty] | Cement | 1159117 | Kg
C5.4.10 | Provision and application of water for curing | kℓ | 700 | 0 | 0 |  |  |  | 1159.117 | Tons
C5.4.14 | Trial section for a stabilised layer | m³ | 170 | 0 | 0
Total Carried Forward To Summary |  |  |  |  | 0
- 12 -

## C6.2
New Mashifane Park: Installation of Civil Engineering Services: Roads and Stormwater Network
Contract No: Contract "A2"
C6.2 SEGMENTAL BLOCK PAVING LAYERS
Item | Description | Unit | Quantity | Rate | Amount (R)
C6.2 | SEGMENTAL BLOCK PAVING LAYERS
C6.2.1 | Segmental Block paving
C6.2.1.1 | Concrete block paving (S-A type, 80mm thick) | m² | 20000 | 0 | 0
C6.2.1.2 | Concrete block paving (S-A type, 60mm thick) | m² | 6500 | 0 | 0
C6.2.2 | Cast in-situ concrete edge and intermediate beams | m³ | 60 | 0 | 0
C6.2.3.1 | Provision of materials | Prime cost sum | 1 | 0 | 0 |  | 634.0822
697.4904
C6.2.3.2 | Contractor’s charges and profit | % | 0 | 0% | 0
[6 empty] | 211.3607 | 14595
232.4968
Total Carried Forward To Summary |  |  |  |  | 0
- 12 -

## C8.1
New Mashifane Park: Installation of Civil Engineering Services: Roads and Stormwater Network
Contract No: Contract "A2"
C8.1 PRIME COAT
Item | Description | Unit | Quantity | Rate | Amount (R)
C8.1 | PRIME COAT
C8.1.1 | Prime coat:
C8.1.1.2 | MC -30 cut-back bitumen | ℓ | 13000 | 0 | 0
C8.1.1.3 | Inverted bitumen emulsion | ℓ | 0 | 0 | Rate Only
C8.1.2 | Aggregate for blinding:
C8.1.2.2 | Crusher sand | m³ |  | 0 | Rate Only
C8.1.3 | Extra over item C8.1.1 for applying the prime coat accessible only to hand-held or light equipment | ℓ | 200 | 0 | 0
Total Carried Forward To Summary |  |  |  |  | 0
- 13 -

## C.9.1
New Mashifane Park: Installation of Civil Engineering Services: Roads and Stormwater Network
Contract No: Contract "A2"
C9.1 ASPHALT LAYERS
Item | Description | Unit | Quantity | Rate | Amount (R)
C9.1 | ASPHALT LAYERS
C9.1.5.1 | New construction:
| (ii) (a) Stone skeletal mix – continuously graded as defined (30mm, 70/100 Pennetration Grade Bitumen and design class / level) | m² | 19000 | 0 | 0
C9.1.6 | Extra over pay items C.9.1.4.1 and C.9.1.5.1 for placing small quantities of asphalt of less than 10 tons specially produced as specified in terms of Clause A9.1.7.1d) | t | 10 | 0 | 0
C9.1.2 | Construction of trial sections: |  |  |  |  | 820
C9.1.2.1 | Asphalt layers - Continously graded, 30mm thick, 50/70 Penetration Grade Bitumen, applied by paver | m² | 600 | 0 | 0
| Removal of trial section where so instructed by the Engineer | m² | 600 | 0 | 0
C9.1.3 | Application of bond coat:
C9.1.6 | Extra over pay items C.9.1.4.1 and C.9.1.5.1 for placing small quantities of asphalt of less than 10 tons specially produced as specified in terms of Clause A9.1.7.1d) | t | 50 | 0 | 0
Total Carried Forward To Summary |  |  |  |  | 0
- 14 -

## C.11.6
New Mashifane Park: Installation of Civil Engineering Services: Roads and Stormwater Network
Contract No: Contract "A2"
C11.6 ROAD SIGNS
Item | Description | Unit | Quantity | Rate | Amount (R)
C11.6 | ROAD SIGNS
C11.6.1 | Road signboards with painted or coloured semi-matt background.
Symbols, lettering and borders in semi- matt black or in Class I
retro-reflective 'material, where the sign board is constructed from:
C11.6.1.1 | Aluminium sheet (2,0 mm thick)
| (b) Area exceeding 0,5m² but not 2 m² | No. | 50 | 0 | 0
C11.6.1.3 | Prepainted galvanized steel plate (chromadeck or
approved equivalent)
| (b) Area exceeding 0,5m² but not 2 m² | No. | 50 | 0 | 0
C11.6.6 | Dismantling, storing and re-erecting road signs with a surface area of:
C11.6.6.3 | Area exceeding 2 m² but not 10 m² | No. | 0 | 0 | Rate Only
C11.6.6.4 | Exceeding 10 m² | No. | 1 | 0 | Rate Only
C11.6.8 | Danger plates at culverts/structures
C11.6.8.1 | Size 150 x 600mm | No. | 40 | 0 | 0
| CARRIED TO SUMMARY |  |  |  | 0
- 15 -

## C11.7
New Mashifane Park: Installation of Civil Engineering Services: Roads and Stormwater Network
Contract No: Contract "A2"
C11.7 ROAD MARKINGS AND ROAD STUDS
Item | Description | Unit | Quantity | Rate | Amount (R)
C11.7 | ROAD MARKINGS AND ROAD STUDS
C11.7.2 | Retro-reflective road-marking paint
C11.7.2.1 | White lines (broken or unbroken):
| (i) 100 mm wide | km | 6 | 0 | 0
| (ii) 150 mm wide | km |  | 0 | Rate Only
| (iii) 200 mm wide | km |  | 0 | Rate Only
C11.7.2.2 | Yellow lines (broken or unbroken):
| (i) 100 mm wide | km |  | 0 | Rate Only
| (ii) 150 mm wide | km | 3 | 0 | 0
C11.7.2.4 | White lettering and symbols | m² | 200 | 0 | 0
C11.7.2.5 | Yellow lettering and symbols | m² | 25 | 0 | 0
C11.7.5 | Variations in rate of application:
C11.7.5.1 | White paint | litre | 10 | 0 | 0
C11.7.5.2 | Yellow paint | litre | 10 | 0 | 0
C11.7.7 | Road studs
C11.7.7.1 | Permanent road studs compliant to SANS 1442 | No | 1500 | 0 | Rate Only
red, yellow and white
C11.7.8 | Setting out and premarking the lines | km | 6 | 0 | 0
(excluding traffic-island markings,
lettering and symbols)
C11.7.9 | Re-establishing the painting unit during the defects notification | Lump S | 1 | 0 | 0
period and at other instances on instruction of the Engineer
57.08 | Re-marking of road after liability period | Lump S | 1 | 0 | 0
0

## C11.9
New Mashifane Park: Installation of Civil Engineering Services: Roads and Stormwater Network
Contract No: Contract "A2"
C11.9 FINISHING THE ROAD AND RESERVE AND TREATING OLD ROADS
Item | Description | Unit | Quantity | Rate | Amount (R)
11.9 | FINISHING THE ROAD AND ROAD RESERVE AND
TREATING OLD ROADS
C11.9.1 | Finishing road and road reserve:
C11.9.1.2 | Single carriageway road | km | 5.2 | 0 | 0
| CARRIED TO SUMMARY |  |  |  | 0

## G.10
New Mashifane Park: Installation of Civil Engineering Services: Roads and Stormwater Network
Contract No: Contract "A2"
G1000 GUIDELINES FOR SUBCONTRACTING AND LABOUR ENHANCEMENT
Item | Description | Unit | Quantity | Rate | Amount (R)
G1000 | GUIDELINES FOR SUBCONTRACTING AND LABOUR ENHANCEMENT
G10.01 | Project Liaison Committee costs | Prov sum | 1 | 100000 | 100000
| (a) Handling cost and profit in respect of Item G10.01 above | % | 100000 | 10% | 10000
G10.02 | Community Liaison Officer salary | month | 12 | 0 | 0
| (a) Handling cost and profit in respect of Item G10.02 above | % | 0 | 0% | 0
G10.03 | Training:
| (a) General training of potential ABE™s | Prov sum | 1 | 150000 | 150000
(b) Training of the temporary workforce:
| (i) Technical training | Prov sum | 1 | 450000 | 450000
| (ii) HIV/ AIDS training | Prov sum | 1 | 50000 | 50000
| (iii) OHS Training | Prov sum | 1 | 50000 | 50000
| (c) Handling cost and profit in respect of Items G10.03 (a) (b) (i) (ii) (iii) | % | 700000 | 0% | 0
G10.05 | Provision and maintenance of the ABE support office | month | 12 | 0 | 0
G10.06 | Penalties
(Refer to Part C3.7 : Guidelines for subcontracting and labour enhancement for the calculation of penalties)
| (a) Contract participation goals for subcontracting to Affirmable Business Enterprise (ABE) / Targeted Enterprise (CIDB 1CE PE - CIDB 5CE PE) 15% | % | 0 | 0 | 0
| (b) Targeted Labour (8%) | % | 0 | 0 | 0
Total Carried Forward To Summary
- 15 -