## P&G
CLIENT : |  | FETAKGOMO TUBATSE LOCAL MUNICIPALITY
DEPARTMENT : |  | ENGINEERING SERVICES
CONTRACT NO |  | FTM/T04/24/25
FOR
APPOINTMENT OF A CONTRACTOR FOR THE UPGRADING OF THE TAXI RANK IN BURGERSFORT
Preliminary and General
Item | PAYMENT REFER TO | DESCRIPTION | UNIT | QUANTITY | RATE | AMOUNT
| SABS 1200 A/AB | SECTION A : PRELIMINARY AND GENERAL AND DAY WORKS
| 8.3 | FIXED CHARGE ITEMS
1 | 8.3.1 | All contractual requirements (guarantee,insurances etc...as specified in Contract Data and SABS 8.3.) | sum | 1
2 |  | a) One Furnished office | sum | 1
3 |  | b) Two Nameboards | sum | 1
4 | C3.4.2.2 | c)Provide survey equipment for the use of the Engineer | sum | 1
| 8.3.2.2 | Facility for the Contractor
5 |  | a) Offices and storage sheds | sum | 1
6 |  | b) Workshop | sum | 1
7 |  | c)Laboratory | sum | 1
8 |  | d) Ablution and toilet facilities | sum | 1
9 |  | e)Tools and equipment | sum | 1
10 |  | f) Services | sum | 1
11 |  | g)dealing with water | sum | 1
12 |  | h) access | sum | 1
| 8.3.3 | Other fixed charge obligation.
(Specify own)
13 |  | ____________________________ | sum | 1
Carried Forward
Brought Forward
14 | PSOHSA5.8.2.1 | Provision of a Safety Plan in terms of OHS Act and Safety Regulations | sum | 1
15 |  | Provision of an Environmental Management Plan | sum | 1
16 | 8.3.4 | Removal of site establishment | sum | 1
| 8.4 | TIME RELATED ITEMS
17 | 8.4.1 | All contractual requirements (guarantee, insurances etc...as specified in Contract Data and SABS 8.4 and 8.5) | sum | 1
| 8.4.2 | Operation and maintenance of facilities on site
| 8.4.2.1 | Facility for the Engineer
18 |  | a) 1 Furnished office | sum | 1
19 |  | b) Two Nameboards | sum | 1
20 | C3.4.2.2 | c)Maintain survey equipment for the use of the Engineer | sum | 1
21 |  | d) Survey assistants and materials | sum | 1
| 8.4.2.2 | Facility for the Contractor
22 |  | a) Offices and storage sheds | sum | 1
23 |  | b) Workshop | sum | 1
24 |  | c)Laboratory | sum | 1
25 |  | d) Ablution and toilet facilities | sum | 1
26 |  | e)Tools and equipment | sum | 1
27 |  | f)Water supply,electric power and communication | sum | 1
28 |  | g)dealing with water | sum | 1
29 |  | h) Access road to site camp | sum | 1
30 | 8.4.3 | Supervision for the duration of the Contract | sum | 1
Carried Forward
Brought Forward
31 | 8.4.4 | Company and Head Office Overheads Costs for the duration of the Contract | sum | 1
| 8.4.5 | Other time related obligations
(Specify own)
32 |  | ____________________________ | Sum | 1
33 | PSA8.9 5.8.2.2 | Compliance with approved Safety Plan and Occupational Health and Safety Act and Construction Regulations. | sum | 1
34 | PSA8.11 C3.7 | Compliance with Environmental Management Plan | sum | 1
PROVISIONAL SUMS
35 | 8.5 b (1) | Exposing, relocation and/or permanent protection of existing services by Authorities | Prov. Sum | 1 | 225000 | 225000
36 | 8.5.b (2) | Percentage charges and profit on Item | % | 225000
37 |  | Establishing of benchmarks by a Registered Surveyor | Prov. Sum | 1 | 15000 | 15000
38 |  | Percentage charges and profit on Item | % | 15000
| 8.8 | TEMPORARY WORKS
39 | 8.8.1 | Main access road to Works | sum | 1
40 | 8.8.2 | Dealing and accommodation of traffic | sum | 1
41 | 8.8.3 | Protection of structures | sum | 1
| 8.8.4 | Existing Services
42 | PSD8.3.8 | Detection, exposure and protection of services by hand excavation | m3 | 75
43 | 8.8.6 | Special Water Control | sum | 1
| PDSA 8.6 | PRIME COST SUMS
44 | C3.4.2.5 (i) | Community liaison officer | months | 6 | 8500 | 51000
45 |  | Cellphone for Liaison Officer | months | 6 | 500 | 3000
46 |  | Percentage mark -up over items | % | 54000
Carried Forward
Brought Forward
Formal training
47 |  | Training by CETA accredited Service Provider | Prov. Sum | 1 | 95000 | 95000
48 |  | Percentage charges and profit on item | % | 95000
49 |  | Engineer's telephone calls | PC Sum | 1 |  | 12000
50 |  | Percentage mark -up over item | % | 12000
51 |  | Accommodation of Resident Engineer | Prov. Sum | 1 | 36000 | 36000
52 |  | Percentage charges and profit on Item | % | 36000
53 |  | Additional tests required by the Engineer | PC Sum | 1 | 25000 | 25000
54 |  | Percentage mark -up over item | % | 25000
55 |  | Offices rental for Taxi Associations | PC Sum | 1 | 72000 | 72000
56 |  | Percentage mark -up over item | % | 72000
Carried Forward

## dayworks schedule
Dayworks
Item | PAYMENT REFERS TO | DESCRIPTION | UNIT | QUANTITY | RATE | AMOUNT
Brought Forward
| 8.7 | DAYWORKS
Labour
57 |  | Working foreman | hour | 30
58 |  | Skilled | hour | 30
59 |  | Unskilled | hour | 300
Materials
60 |  | Net cost of materials actually used for the Works | p.c sum | 1 | 65000 | 65000
61 |  | Mark up over net cost of materials used ,to cover all charges,profit,hand tools,superintendance etc. | .............% | 65000
Plant
All rates to include fuel,operator,driver as applicable
62 |  | Excavator | hour | 10
63 |  | Loader (416 or simillar) | hour | 10
64 |  | Water bowser | hour | 5
65 |  | Hand operated compactor/wacker | hour | 40
66 |  | Air compressor 7 m3/min including fuel,hoses, 2,jack hammers/breakers, bits, operator. | hour | 10
67 |  | 5 Ton Truck/tipper truck | hour | 30
68 |  | 10 Ton Truck/Tipper truck | hour | 5
69 |  | LDV | hour | 25
70 |  | 50 mm Water pump complete with hoses. | day | 15
71 |  | 75 mm water pump complete with hoses | day | 15
TOTAL SECTION 1200 A CARRIED TO SUMMARY

## Detailed Estimate - Refurbishme (hidden)
DETAILED BREAKDOWN OF ESTIMATE NO 1 - DATED THE 03 FEBRUARY 2024
REFURBISHMENT OF BURGERSFORT TAXI RANK
|  | AMOUNT | PRELIMINARIES & GENERAL | SUB-TOTAL - 1 | CONTINGENCIES | SUB-TOTAL - 2 | DESIGN DEVELOPMENT | CURRENT BUILDING COST | PRE-CONTRACT ESCALATION | BUILDING COST AT TENDER | CONTRACT ESCALATION | FINAL BUILDING COST (MARCH 2024) | PROFESSIONAL FEES | FINAL ESTIMATED PROJECT COST (EXCL. VAT) | VAT | FINAL ESTIMATED PROJECT COST (INCL. VAT) | % OF COST | FACTOR | FINAL ESTIMATED PROJECT COST (INCL. VAT)
|  |  | 12.5% |  | 10% |  | 0% |  | 0% |  | 0% |  | 20% |  | 15%
1 | BUILDINGS
1.1 | Alterations | 0 | 0 | 0 | 0 | 0 | 0 | 0 | 0 | 0 | 0 | 0 | 0 | 0 | 0 | 0 | 0% | 100% | 0
1.2 | Masonry | 0 | 0 | 0 | 0 | 0 | 0 | 0 | 0 | 0 | 0 | 0 | 0 | 0 | 0 | 0 | 0% | 100% | 0
1.3 | Roof Coverings, etc | 0 | 0 | 0 | 0 | 0 | 0 | 0 | 0 | 0 | 0 | 0 | 0 | 0 | 0 | 0 | 0% | 100% | 0
1.4 | Carpentry and Joinery | 0 | 0 | 0 | 0 | 0 | 0 | 0 | 0 | 0 | 0 | 0 | 0 | 0 | 0 | 0 | 0% | 100% | 0
1.5 | Ceilings | 0 | 0 | 0 | 0 | 0 | 0 | 0 | 0 | 0 | 0 | 0 | 0 | 0 | 0 | 0 | 0% | 100% | 0
1.6 | Ironmongery | 0 | 0 | 0 | 0 | 0 | 0 | 0 | 0 | 0 | 0 | 0 | 0 | 0 | 0 | 0 | 0% | 100% | 0
1.7 | Metalwork | 0 | 0 | 0 | 0 | 0 | 0 | 0 | 0 | 0 | 0 | 0 | 0 | 0 | 0 | 0 | 0% | 100% | 0
1.8 | Plastering | 0 | 0 | 0 | 0 | 0 | 0 | 0 | 0 | 0 | 0 | 0 | 0 | 0 | 0 | 0 | 0% | 100% | 0
1.9 | Tiling | 0 | 0 | 0 | 0 | 0 | 0 | 0 | 0 | 0 | 0 | 0 | 0 | 0 | 0 | 0 | 0% | 100% | 0
1.1 | Plumbing and Drainage | 0 | 0 | 0 | 0 | 0 | 0 | 0 | 0 | 0 | 0 | 0 | 0 | 0 | 0 | 0 | 0% | 100% | 0
1.11 | Glazing | 0 | 0 | 0 | 0 | 0 | 0 | 0 | 0 | 0 | 0 | 0 | 0 | 0 | 0 | 0 | 0% | 100% | 0
1.12 | Paintwork | 0 | 0 | 0 | 0 | 0 | 0 | 0 | 0 | 0 | 0 | 0 | 0 | 0 | 0 | 0 | 0% | 100% | 0
| SUB-TOTAL: BUILDINGS | 0 | 0 | 0 | 0 | 0 | 0 | 0 | 0 | 0 | 0 | 0 | 0 | 0 | 0 | 0 | 0% |  | 0
2 | EXTERNAL WORK
2.1 | Paving | 0 | 0 | 0 | 0 | 0 | 0 | 0 | 0 | 0 | 0 | 0 | 0 | 0 | 0 | 0 | 0% | 100% | 0
2.1 | Pipe Trenches | 0 | 0 | 0 | 0 | 0 | 0 | 0 | 0 | 0 | 0 | 0 | 0 | 0 | 0 | 0 | 0% | 100% | 0
| SUB-TOTAL: EXTERNAL WORK | 0 | 0 | 0 | 0 | 0 | 0 | 0 | 0 | 0 | 0 | 0 | 0 | 0 | 0 | 0 | 0% |  | 0
3 | BUILDING RELATED PROVISIONAL SUMS
3.1 | Repairs of steel columns by taxi rank | 100000 | 12500 | 112500 | 11250 | 123750 | 0 | 123750 | 0 | 123750 | 0 | 123750 | 24750 | 148500 | 22275 | 170775 | 14.39% | 100% | 170775
3.2 | Bracing and Repairs of Timber Roof construction | 70000 | 8750 | 78750 | 7875 | 86625 | 0 | 86625 | 0 | 86625 | 0 | 86625 | 17325 | 103950 | 15592.5 | 119542.5 | 10.07% | 100% | 119542.5
3.3 | Mechanical Installation | 100000 | 12500 | 112500 | 11250 | 123750 | 0 | 123750 | 0 | 123750 | 0 | 123750 | 24750 | 148500 | 22275 | 170775 | 14.39% | 100% | 170775
3.4 | Electrical Installation | 100000 | 12500 | 112500 | 11250 | 123750 | 0 | 123750 | 0 | 123750 | 0 | 123750 | 24750 | 148500 | 22275 | 170775 | 14.39% | 100% | 170775
3.5 | Social Facilitation | 325000 | 40625 | 365625 | 36562.5 | 402187.5 | 0 | 402187.5 | 0 | 402187.5 | 0 | 402187.5 | 80437.5 | 482625 | 72393.75 | 555018.75 | 46.76% | 100% | 555018.75
| SUB-TOTAL: BUILDING RELATED PROVISIONAL SUMS | 695000 | 86875 | 781875 | 78187.5 | 860062.5 | 0 | 860062.5 | 0 | 860062.5 | 0 | 860062.5 | 172012.5 | 1032075 | 154811.25 | 1186886.25 | 100% |  | 1186886.25
| TOTAL COST | 695000 | 86875 | 781875 | 78187.5 | 860062.5 | 0 | 860062.5 | 0 | 860062.5 | 0 | 860062.5 | 172012.5 | 1032075 | 154811.25 | 1186886.25 | 100% |  | #REF!

## BOQ - Refurbishment
TAXI RANK - SITE REFURBISHMENT
Item | Payment | Description | Unit | Quantities | Rate | Amount
Ref
SECTION B: SITE REFURBISHMENT
BILL NO. 1
ALTERATIONS
For preambles see "Model Preambles for Trades (2008 Edition)" and Supplementary preambles as specified in the Trades
NATURE OF WORK: Tenderers are advised to visit the site and to satisfy themselves as to the nature and extent of the work to be done and provide in their tenders any items not specifically mentioned which they may deem necessary for the proper completion of the work. DIMENSIONS The Contractor is advised to take all dimensions affecting the existing buildings on the site, as he will be held solely responsible for all new work being of the correct size. PIPES, ETC Special care is to be taken not to interfere unnecessary with any supply pipes or other piping that may be met with and found necessary to disconnect or cut, are to be effectively stopped off and any new connections that may be necessary are to be made with proper fittings and to the satisfaction of the Engineer to whom due notice must be given of any alterations to the existing services. PROTECTION In taking down and removing existing work the utmost care is to be observed to avoid any structural or other damage to the remaining portions of the buildings. The Contractor must also protect all work not removed such as walls, floors, doors, windows or other joinery,loose and fixed fittings and electrical appliances, etc. from damage during the progress of the work and provide all necessary materilas for doing so. The Contractor will be held solely responsible for any damage to persons or property and for the safety of the structure throughout the whole of this Contract and must make good at his own expense any damage that may occur. OLD USABLE MATERIALS from the alterations/demolitions are to become the property of the Client. Old materials for re-use are to be carefully removed, stored and protected from injury including making good any damaged or defective parts as required before fixing. Old reusable materials are to be handed over to the Client are to be carefully removed and neatly stacked on site where directed. The remainder of the old materials and all rubbish to be immediately carted away and the site left clean and unencumbered.The Contractor should allow for removing of rubble from site on daily basis, failing which the client might stop the construction until the site has been cleaned. None of the old stock bricks from the pulling down are to be re-used for any new work. Materials to be handed over to the Client Representative who should be kept safely and shall sign for all materials received. MATERIALS, ETC The materials to be used and work to be done to be similar in all respects to that described for new work insofar as they concur. All work in making good is to be properly jointed to the existing.
Unless otherwise stated, all usable material from the demolitions should be kept safely and handed over to the Client Representative who shall sign for all material received.
REMOVAL OF EXISTING WORK:
Breaking up and removing mass concrete
1 |  | Tar road and prepare for paving (e/m) | m2 | 4820
Taking out and removing doors, windows, etc
2 |  | Timber single door size 813 x 2125mm high | No | 4
Taking down and removing roofs, floors, panelling, ceilings, partitions, etc
3 |  | Remove roof sheeting | m2 | 725
4 |  | Gypsum plasterboard ceilings including cornices, timber brandering, etc | m2 | 107
Taking down and removing vinyl floor coverings, carperting, etc.
5 |  | Vinyl tile floor covering including preparing screed for new ceramic tile (e/m) | m2 | 59
6 |  | Taking down and removing sundry joinery work
7 |  | Timber skirtings from brickwork | m | 79
Hacking up/off and removing ceramic tile, and wall finishes including removing mortar bed or backing and preparing cocncrete or brick surfaces for new screed, plaster or tile finishes
8 |  | 150 x 150mm Tiles to walls including preparing surfaces for new porcelain tiles | m2 | 142
Taking out and removing piping, sanitary fittings, etc including disconnecting piping from fittings and preparing pipes for new fittings (e/m) making good floor and wall finishes (making good good and wall finishes elsewhere)
9 |  | Wash hand basin with brackets, taps, etc. and all necessary piping, etc. | No | 5
10 |  | Vitreous china WC pan with cistern | No | 8
11 |  | Double Sink | No | 1
Taking out and removing ironmongery
12 |  | Towel rail and replace and prepare surfaces for new | No | 1
13 |  | Toilet roll holder and replace and prepare surfaces for new | No | 8
Taking out and removing glass and mirrors
14 |  | Glass from steel windows, including cleaning out rebates and preparing for new glass | m2 | 2
15 |  | Remove existing putty, prepare surfaces and apply new putty to existing windows | m | 2
16 |  | Mirror 450 x 700mm high from wall | No | 5
CUTTING THROUGH FLOORS AND CEILINGS
17 |  | Cutting through 100mm thick concrete surface bed for ?mm wide concrete wall footing including making good concrete on both sides of new ? brick wall | m | 4
PREPARATORY WORK TO EXISTING SURFACES
18 |  | Prepare, and clean external walls with high pressure water and leave surfaces free from dirt, etc. | m2 | 168
19 |  | Prepare grano floor for new ceramic tiles (e/m) | m2 | 49
REPAIR CRACKS, ETC.
20 |  | Repair cracks by carefully removing plaster extended to 500mm wide of each crack, fix valmetex expanded metal standard size 5 x 5mm over crack and re-plaster (plaster e/m) | m | 2
Sub-total
Item No | Payment | Description | Unit | Quantities | Original bills of Quantities
Ref
[5 empty] | Rate | Amount
|  |  | 1 | 2 | 3 | 4
(2 x 3)
SECTION NO. 3
BILL NO. 1
MASONRY
For preambles see "Model Preambles for Trades (2008 Edition)" and Supplementary preambles as specified in the Trades
SUPPLEMENTARY PREAMBLES
BRICKWORK
Sizes in descriptions
Where sizes in descriptions are given in brick units, "one brick" shall represent the length and "half brick" the width of a brick
Linings to concrete
Descriptions of linings to concrete, unless otherwise described, shall be deemed to include wire ties
Face bricks
Bricks shall be ordered timeously to obtain uniformity in size and colour
Pointing
Descriptions of recessed pointing to fair face brickwork and face brickwork shall be deemed to include square recessed, hollow recessed, weathered pointing, etc
SUPERSTRUCTURE
Brickwork of NFP bricks in class II mortar
21 |  | Half brick walls | m2 | 9
BRICKWORK SUNDRIES
Brickwork reinforcement
22 |  | 75mm Wide reinforcement built in horizontally | m | 36
Sub-total
Item No | Payment | Description | Unit | Quantities | Original bills of Quantities
Ref
[5 empty] | Rate | Amount
|  |  | 1 | 2 | 3 | 4
(2 x 3)
SECTION NO 3
BILL NO.2
ROOF COVERINGS ETC
PREAMBLES
For preambles see "Construction Specifications - General Specification (PW371-A)" and "Construction Specifications - Particular Specification (PW371-B)"
SUPPLEMENTARY PREAMBLES
The Tenderer is referred to the relevant Clauses in the separate document Model Preambles for Trades (2008 Edition)
All items are measured net unless otherwise described
Flashings, trimming plates, etc.
Prices to include for all cutting and waste and relevant fixing material, unless otherwise described
All rates for flashings, trimmings, etc., to include for forming drips and closed ends to troughs of sheet steel roof covering where applicable
All items are unless otherwise described measured net
PROFILED METAL SHEETING AND ACCESSORIES
0,5mm Thick "Klip-lock 700" heavy industrial zincalume roof sheeting with a Z275 galvanised finish on one side in single lengths fixed to timber purlins including heavy industrial galvanised finishings all fixed in strict accordance with the manufacturer's instructions:
23 |  | Sheeting laid to roof with pitch not exceeding 50 degrees in single lengths (measured nett). | m2 | 125
24 |  | Roof covering circular on plan on elevation along the fall to 1.2m radius | m2 | 600
25 |  | Ridge flashing 660mm girth, three times bent along girth | m | 21
Sub-total
Item | Payment | Description | Unit | Quantities | Original bills of Quantities
Ref
[5 empty] | Rate | Amount
|  |  | 1 | 2 | 3 | 4
(2 x 3)
SECTION NO.3
BILL NO.3
CARPENTRY AND JOINERY
PREABMLES
For preambles see "Construction Specifications - General Specification (PW371-A)" and "Construction Specifications - Particular Specification (PW371-B)"
SUPPLEMENTARY PREAMBLES
The Tenderer is referred to the relevant Clauses in the separate document Model Preambles for Trades (2008 Edition)
Particle board:
Particle board shall comply with the following specifications: a) SABS 1300 Particle board: exterior and flooring type b) SABS 1301 Particle board: interior type
Joinery:
Descriptions of frames shall be deemed to include frames, transomes, mullions, rails, etc
Descriptions of frames shall be deemed to include frames, transomes, mullions, rails, etc
Descriptions of hardwood joinery shall be deemed to include pelleting of bolt holes
Fixing
Items described as "nailed" shall be deemed to be fixed with hardened steel nails or shot pins to brickwork or concrete
Decorative laminate finish:
Laminate finish shall be glued under pressure. Edge strips shall be butt jointed at junctions with adjacent similar finish
EAVES, VERGES, ETC
Everite FC77 pressed fibre-cement
26 |  | Everite medium density plain ungrooved Nutec fascia boards (Code: 040-904), size 225 x 10mm, fixed to timber rafters twice screwed with 12 x 40mm countersunk brass screws with Chromaprep fascia jointing plate between boards and at board ends. | m | 84
DOORS, ETC
27 |  | 40mm Semi-solid flush panel door with masonite veneer on both sides and with solid hardwood concealed edges all round
28 |  | Door 813 x 2125mm high | No | 8
40mm Wrought meranti framed, ledged, braced and battened door of 44 x 150mm top rails and stiles, 22 x 150mm middle legde and braces and 22 x 220mm bottom rail filled in with 22mm V-jointed one side boarding
29 |  | 40mm Door size 813 x 2125mm high high with standard weather bar | No | 4
tem | Payment | Description | Unit | Quantities | Original bills of Quantities
Ref
[5 empty] | Rate | Amount
|  |  | 1 | 2 | 3 | 4
(2 x 3)
SECTION NO. 3
BILL NO. 4
BILL NO.4
CEILINGS , ETC.
For preambles see "Construction Specifications - General Specification (PW371-A)" and "Construction Specifications - Particular Specification (PW371-B)"
SUPPLEMENTARY PREAMBLES
Descriptions:
Items described as "nailed" shall be deemed to be fixed with hardened steel nails or pins or shot pinned to brickwork or concrete
Items described as "plugged" shall be deemed to include screwing to fibre, plastic or metal plugs at not exceeding 600mm centres, and where described as "bolted" the bolts have been given elsewhere
CEILINGS ETC
NAILED UP CEILINGS
Insulation
30 |  | 115mm Thick Aerolite pink insulation blanket to manufacturer's specification, laid on ceiling. | m2 | 107
6mm "Everite Nutec" fibre-cement boards with H-profile primed steel jointing cover strips over joints
31 |  | Ceilings including 38 x 38mm brandering at 90deg to trusses at maximum centres of 400mm by 32mm long galvanised nails. | m2 | 107
Rhino gypsum plasterboard cornices
32 |  | 75mm Coved cornices. | m | 106
33 |  | Extra over ceiling for opening for 610 x 610mm trap door of 50 x 76mm wrought softwood rebated framing with one 38 x 38mm sawn softwood cross brander covered with ceiling board and fitted flush in opening | No | 3
tem | Payment | Description | Unit | Quantities | Original bills of Quantities
Ref
[5 empty] | Rate | Amount
|  |  | 1 | 2 | 3 | 4
(2 x 3)
SECTION NO.3
BILL NO. 5
IRONMONGERY
PREABMLES
For preambles see "Construction Specifications - General Specification (PW371-A)" and "Construction Specifications - Particular Specification (PW371-B)"
SUPPLEMENTARY PREAMBLES
The Tenderer is referred to the relevant Clauses in the separate document Model Preambles for Trades (2008 Edition)
Finishes to ironmongery
Where applicable finishes to ironmongery are indicated by suffixes in accordance with the following list: BS Satin bronze lacquered CH Chromium plated SC Satin chromium plated SE Silver enamelled GE Grey enamelled AS Anodised silver AB Anodised bronze AG Anodised gold ABL Anodised black PB Polished brass PL Polished and lacquered PT Epoxy coated SD Sanded
CATCHES,CABIN HOOKS, ETC
ASSA ABLOY or similar approved
34 |  | 100mm Cabin hook and eye including 70 x 70 x 20mm chamfered hardwood block twice oiled and plugged | No | 4
SUNDRIES
ASSA ABLOY or similar approved
35 |  | UNION aluminium door stop (code: AL8730AS) with Anodised Silver finish. | No | 4
LOCKS
ASSA ABLOY or similar approved
36 |  | ASSA ABLOY Gower handle on 152 x 41mm backplate with Satin Chrome finish (Code: CZ682-24SC) including 3 lever upright lock (Code: 2252-76SS). | No | 8
37 |  | ASSA ABLOY 50mm Brass padlock (Code: UN335000000000) with 28mm hardened steel shackle. | No | 7
38 |  | DORMA SH815 Lever handle with rose | No | 4
BATHROOM FITTINGS
Franke
39 |  | FRANKE Rodan RODX672 0.8mm thick satin finished or equal approved toilet roll holder plugged to wall. | No | 8
40 |  | FRANKE BHM 5 Polished stainless single arm rack (code: 359943) or equal approved plugged to wall. | No | 2
ROOM FITTINGS:
Kimberly Clark
41 |  | 20mm Diameter x 1200mm long rail (PC Amount R200-00 each VAT excl. supplied) | No | 1
tem | Payment | Description | Unit | Quantities | Original bills of Quantities
Ref
[5 empty] | Rate | Amount
|  |  | 1 | 2 | 3 | 4
(2 x 3)
SECTION NO.3
BILL NO. 6
METALWORK
PREAMBLES
For preambles see "Construction Specifications - General Specification (PW371-A)" and "Construction Specifications - Particular Specification (PW371-B)"
SUPPLEMENTARY PREAMBLES
The Tenderer is referred to the relevant Clauses in the separate document Model Preambles for Trades (2008 Edition)
All items are measured net unless otherwise described
Descriptions
Descriptions of bolts shall be deemed to include nuts and washers
Descriptions of expansion anchors and bolts and chemical anchors and bolts shall be deemed to include nuts, washers and mortices in brickwork or concrete
Metalwork described as"holed for bolt(s)" shall be deemed to exclude the bolts unless otherwise described
WELDED SCREENS, GATES, ETC
Gates to external doors
42 |  | Single gate and frame size 900 x 2082mm high | No | 2
43 |  | Single gate and frame size 1200 x 2100mm high | No | 2
PRESSED STEEL DOOR FRAMES
44 |  | 1,2mm Double rebated frames suitable for half brick walls
45 |  | Frame for door size 813 x 2032mm high | No | 1
tem | Payment | Description | Unit | Quantities | Original bills of Quantities
Ref
[5 empty] | Rate | Amount
|  |  | 1 | 2 | 3 | 4
(2 x 3)
SECTION NO. 3
BILL NO. 7
PLASTERING
PREABMLES
For preambles see "Construction Specifications - General Specification (PW371-A)" and "Construction Specifications - Particular Specification (PW371-B)"
Plastering of concrete soffits
The plasterer should make sure that the surface to be plastered does not deviate from the required plane by more than 10mm. All high areas should be removed by hacking or cutting. Fill low areas by applying undercoats of plaster not exceeding 15m in thickness, apply one coat plaster to surface, leave to stiffen, strike off with a striker board, and wood float to an even surface and to a thickness of 10 - 15mm thick.
SUPPLEMENTARY PREAMBLES
The Tenderer is referred to the relevant Clauses in the separate document Model Preambles for Trades (2008 Edition)
INTERNAL PLASTER
Cement plaster on brickwork
46 |  | On walls in patches | m2 | 3
47 |  | On walls | m2 | 9
tem | Payment | Description | Unit | Quantities | Original bills of Quantities
Ref
[5 empty] | Rate | Amount
|  |  | 1 | 2 | 3 | 4
(2 x 3)
SECTION NO.3
BILL NO. 8
TILING
PREABMLES
For preambles see "Construction Specifications - General Specification (PW371-A)" and "Construction Specifications - Particular Specification (PW371-B)"
SUPPLEMENTARY PREAMBLES
The Tenderer is referred to the relevant Clauses in the separate document Model Preambles for Trades (2008 Edition)
WALL TILING
Unglazed Skid-proof Wall Tiles 600 x 600x10mm Thick light grey slip resistant full body porcelain tile fixed with PRO GRIP Super Bond Adhesive (code EZAD103) and flush pointed with PRO GRIP waterproof jointing compound (Code EZGR 559) all to strict manufacturer's instructions (PC Amount R250,00/m2 VAT excl.)
48 |  | On walls | m2 | 116
49 |  | On narrow widths, etc. | m2 | 3
FLOOR TILING
Unglazed Skid-proof Floor Tiles 600 x 600x10mm Thick light grey slip resistant full body porcelain tile fixed with PRO GRIP Super Bond Adhesive (code EZAD103) and flush pointed with PRO GRIP waterproof jointing compound (Code EZGR 559) all to strict manufacturer's instructions (PC Amount R250,00/m2 VAT excl.)
50 |  | On floors and landings | m2 | 107
51 |  | Skirting of 100mm high cut tile | m | 77
Sundries
52 |  | Aluminium edge strip on top of cut skirting (PC Amount R55-00/m Vat excl. supplied and delivered to site) | m | 77
tem | Payment | Description | Unit | Quantities | Original bills of Quantities
Ref
[5 empty] | Rate | Amount
|  |  | 1 | 2 | 3 | 4
(2 x 3)
SECTION NO.2
BILL NO.9
PLUMBING AND DRAINAGE
PREABMLES
For preambles see "Construction Specifications - General Specification (PW371-A)" and "Construction Specifications - Particular Specification (PW371-B)"
SUPPLEMENTARY PREAMBLES
The Tenderer is referred to the relevant Clauses in the separate document Model Preambles for Trades (2008 Edition)
RAINWATER DISPOSAL
0,6mm Galvanised sheet iron with "Chromadek" finish on one side
53 |  | 75 x 100 x 0.6mm thick steel box gutter fixed 500mm centers with weather protect self-leveling screws with washers seals. | m | 42
54 |  | Extra over eaves gutter for stopped ends | No | 8
55 |  | Extra over eaves gutter for outlet for 100mm downpipe | No | 22
56 |  | 76 x 76 x 0.6mm thick galvanised steel square downpipe fixed to wall with straps at 1500mm centers using nail plugs | No | 8
SANITARY FITTINGS
Vaal
57 |  | Vaal Sanitaryware Hibiscus vitreous china wall hung basin colour White (Code: 702303WH) with Classic floor mounted pedestal (Code: 715000WH), overall size 510 x 405mm with one taphole including integrated overflow and chainstay hole(basin waste text)(basin waste code prefix)(basin waste code)(basin waste code suffix), bolted to wall with 2No.10mm bolts (Code: 8448Z000) and sealed with silicone sealant where basin meets wall. | No | 5
58 |  | Vaal Sanitaryware Pearl WC suite comprising pan with P trap, matching 9 litre cistern complete with valveless syphonic fitting, ball valve and matching flush pipe and heavy duty white double flab seat, fixing in position and connecting complete. | No | 8
Franke
59 |  | FRANKE Cascade stainless steel CDX621-120 inset slimtop double sink with reversible drainer or equal approved | No | 1
WASTE UNIONS ETC
Cobra Watertech
60 |  | Cobra Watertech 32mm chrome plated basin waste (Code: 308) with 62mm diameter flange, 80mm long shank and plug. | No | 5
Marley
61
|  | 40 x 300mm Sink combination for double bowl with deepseal "P" trap | No | 1
TAPS, VALVES, ETC
Cobra Watertech
Cobra Carina (Ref.294CA) basin mixer.¦No¦5¦850.00¦4 250.00¦¦¦25/08/2023 08:37:57¦
62 |  | Cobra Carina (RE:294CA) basib mixer | No | 5
63 |  | Cobra sink mixer | No | 1
SANITARY PLUMBING
uPVC pipes
64 |  | 50mm Pipes | m | 15
65 |  | 50mm Pipes laid in and including trenches not exceeding 1m deep | m | 5
Extra over uPVC pipes for fittings
66 |  | 50mm BSP adaptor | No | 3
67 |  | 50mm Bend | No | 5
68 |  | 50mm Access bend | No | 3
69 |  | 50mm Junction | No | 2
WATER SUPPLIES
Class 0 copper pipes
70 |  | 15mm Pipes | m | 10
Extra over class 0 copper pipes for capillary fittings
71 |  | 15mm Fittings | No | 11
FIRE APPLIANCES ETC
'Chubb'
72 |  | 9kg Dry chemical powder fire extinguisher, including standard hard wood backing plugged and backing finished with one coat dark stain and two coats clear suede polyurethane varnish | No | 1
tem | Payment | Description | Unit | Quantities | Original bills of Quantities
Ref
[5 empty] | Rate | Amount
|  |  | 1 | 2 | 3 | 4
(2 x 3)
SECTION NO.3
BILL NO. 10
GLAZING
PREABMLES
For preambles see "Construction Specifications - General Specification (PW371-A)" and "Construction Specifications - Particular Specification (PW371-B)"
SUPPLEMENTARY PREAMBLES
The Tenderer is referred to the relevant Clauses in the separate document Model Preambles for Trades (2008 Edition)
GLAZING TO STEEL WITH PUTTY
4mm Clear float glass
73 |  | Panes exceeding 0,1m2 and not exceeding 0,5m2 | m2 | 1
5mm Silvered float glass copper backed mirrors with polished edges holed for and fixed with chromium plated dome capped mirror screws with rubber buffers to plugs in brickwork or concrete
74 |  | Mirror size 450 x 700mm high with four (4) screws | No | 5
tem | Payment | Description | Unit | Quantities | Original bills of Quantities
Ref
[5 empty] | Rate | Amount
|  |  | 1 | 2 | 3 | 4
(2 x 3)
SECTION NO.3
BILL NO. 11
PAINTWORK
PREABMLES
For preambles see "Construction Specifications - General Specification (PW371-A)" and "Construction Specifications - Particular Specification (PW371-B)"
SUPPLEMENTARY PREAMBLES
The Tenderer is referred to the relevant Clauses in the separate document Model Preambles for Trades (2008 Edition)
PREPARATORY WORK TO EXISTING WORK
Previously painted plastered surfaces
Surfaces shall be thoroughly washed down and allowed to dry completely before any paint is applied. Blistered or peeling paint shall be completely removed and cracks shall be opened, filled with a suitable filler and finished smooth
Previously painted metal surfaces
Surfaces shall be thoroughly rubbed and cleaned down. Blistered or peeling paint shall be completely removed down to bare metal
Previously painted wood surfaces
Surfaces shall be thoroughly cleaned down. Blistered or peeling paint shall be completely removed and cracks and crevices shall be primed, filled with suitable filler and finished smooth
PAINTWORK ETC TO NEW WORK
ON METAL
Plascon Velvaglo Satin to interior new mild steel.Surface to be clean and dry. Remove surface contaminants using Metalcare Aquasolv Degreaser (GR 1) with bristle brush or Brillo pads. Rinse thoroughly with tap water until surface is water break-free. Remove rust and millscale by abrasive blasting to ISO 8501 - 01:1988 - Sa2½ or by hand/mechanical wire brushing to St3 of the same standard. Allow to dry completely and prime within 4 hours of cleaning. Prime with one coat Metalcare Mild Steel Primer (UC 501) with an overcoating time of 16 hours and finish with two coats Velvaglo Satin (VLO) with 16 hours drying time between coats, for a maintenance cycle of 7 years in a C1 - inland environment.
75 |  | On gates, grilles, burglar screens, balustrading, etc (both sides measured over the full flat area ) | m2 | 8
76 |  | On door frames | m2 | 1
ON WOOD
Prepare and apply one "Dulux " wood primer, one coat "Dulux" undercoat for all surfaces and two coats "Dulux Silthane Silk" enamel paint or similar approved
77 |  | On doors | m2 | 44
ON FIBRE-CEMENT
Plascon Polvin Super Acrylic to interior new fibre cement.Surface to be dry, sound and clean, with a moisture content, measured with a Doser Hygrometer (or equivalent), of BD 2 scale - 8% or less. Prime with one coat Plascon Plaster Primer (UC 56) with an overcoating time of 16 hours and finish with two coats Polvin Super Acrylic (EPL) with 1 hour drying time between coats, for a maintenance cycle of 5 years in a C1 - inland environment.
78 |  | On ceilings and cornices | m2 | 107
Plascon Sure Coat Gloss Enamel to exterior new fibre cement.Surface to be dry, sound and clean, with a moisture content, measured with a Doser Hygrometer (or equivalent), of BD 2 scale - 8% or less. Prime with one coat Plascon Plaster Primer (UC 56) with an overcoating time of 16 hours and finish with two coats Sure Coat Gloss Enamel (SGE) with 16 hours drying time between coats, for a maintenance cycle of 2 years in a C1 - inland environment.
|  | On fascias and barge boards | m2 | 51
PAINTWORK, ETC TO PREVIOUSLY PAINTED WORK
ON FLOATED PLASTER
Clean down, prepare and apply one coat alkali resistant plaster primer, one coat pure acrylic paint thinned with 20% water and one coat interior quality pure acrylic (with teflon) paint on:
79 |  | On internal walls | m2 | 69
ON METAL
Clean down, prepare and apply one coat zinc phosphate primer, one coat universal undercoat and two coats high gloss enamel paint on:
80 |  | On door frames | m2 | 9
81 |  | On windows with burglar bars | m2 | 11
82
|  | On gates, grilles, burglar screens, balustrading, etc (both sides measured over the full flat area ) | m2 | 58
83 |  | On corrugated iron and sheeting (measured flat) | m2 | 630
ORIGINAL BOQ
MASONRY
ROOF COVERINGS, ETC
CARPENTRY AND JOINERY
CEILINGS, ETC
IRONMONGERY
METALWORKS, ETC
PLASTERING
TILING
PLUMBING AND DRAINAGE (PROVISIONAL)
GLAZING
PAINTWORK
TOTAL BUILDING COSTS CARRIED TO FINAL SUMMARY
tem | Payment | Description | Unit | Quantities | Original bills of Quantities
Ref
[5 empty] | Rate | Amount
|  |  | 1 | 2 | 3 | 4
(2 x 3)
BILL NO 1
| SABS 1200 | EARTHWORKS
D
PAVING
PREAMBLES
For preambles see "Construction Specifications - General Specification (PW371-A)" and "Construction Specifications - Particular Specification (PW371-B)"
SUPPLEMENTARY PREAMBLES
The Tenderer is referred to the relevant Clauses in the separate document Model Preambles for Trades (2008 Edition)
EXCAVATION, FILLING, ETC
Open face excavation in earth over site
84 |  | Excavate in pickable earth to reduce ground level below paving and but cart away excavated material to a dumping place to be located by the contractor | m2 | 4820
85 |  | Rip and scarify ground level to a depth of 150mm and consolidate and compacting to 97% Mod AASHTO density at -2% to 1% OMC | m2 | 255
| SABS 1200 | Paving layers
M
Allow for one layer 150mm cement stabalizer to the road
86 |  | 150mm thick layer compacted to 97% Mod AASHTO density. The rate to include material supply from commercial source, supply of cement amd mxing thereof. | m3 | 38.25
Prescribed density tests on filling
87 |  | Mod. AASHTO Density test | No | 6
PAVING
Interlocking paving
88 |  | Technicrete 35Mpa Double ZigZag 60mm thick Grey paving blocks laid to standard Double ZigZag pattern in accordance with SANS 1200 MJ and CMA Concrete Block Paving Manuals, with a minimum longitudinal fall of 1% on a transverse fall of at least 2% on and including 25mm compacted sand bed with fine jointing sand swept and vibrated into joints, all laid on subgrade conforming to SANS 1200 D Degree Of Accuracy I. Paving to be inspected and re-sanded after three months. | m2 | 4820
89 |  | Figure 3 kerb | m | 50
90 |  | Weed-killing treatment of surface under paving | m2 | 526
91 |  | Straight cutting units to fit edge restraints | m | 212
Sundries
92 |  | Mass concrete (25MPa) in 60 x 60mm edge filler strip finished smooth on top with a wood float, including all excavation, formwork, etc | m | 212
Sub-total
tem | Payment | Description | Unit | Quantities | Original bills of Quantities
Ref
[5 empty] | Rate | Amount
|  |  | 1 | 2 | 3 | 4
(2 x 3)
SECTION NO.3
BILL NO. 11
| SABS 1200 | PIPE TRENCHES:
AA
EXCAVATION
EXCAVATION AND BACKFILLING
Excavate in all materials for trenches backfill, compact, and dispose of surplus/unsuitable material, for pipe culverts :
450mm - 900mm diam. for depths (provisional) :
93 |  | 1.0 m to 2.0 m | m | 299
Extra-over item for :
94 |  | Hard rock excavation | m3 | 15
95 |  | Boulders excavation | m3 | 15
96 |  | Make up deficiency in backfill material from commercial source | m3 | 64
| SABS 1200 | BEDDING AND FILL BLANKET
LB
97 |  | Compaction in road reserve including the importation of G5 material from commercial sources for the main fill in areas subject to traffic. | m3 | 145
98 |  | Extra over for stabilization with 4% portland cement | m3 | 145
Stabilizing agent
99 |  | Portland cement | t | 9
100 |  | Provision of Class B bedding from trench from excavations
101 |  | Selected granular material | m3 | 32
|  | Selected fill material (bedding blanket) | m3 | 110
| SABS 1200 | PIPES
LE
Supply and lay concrete pipe culverts with spigot & socket joints on Class B bedding with nominal diameter
102 |  | 450mm diameter Class 100D | m | 87
103 |  | 900mm diamter Class 100D | m | 212
Supply and install manholes, catchpits, kerb inlets, grid inlets Concrete Inlets & outlets to culverts to completion
104 |  | Manhole - standard depth 2.0m | No | 1
105 |  | Grid inlet as per detail drawing - Standard depth 2m | No | 23
106 |  | Break into existing 600mm diamater stormwater and construct a manhole (manhole measured elsewhere) | No | 1
ORIGINAL BOQ
Pavings
Pipe Trenches
TOTAL EXTERNAL WORKS COSTS CARRIED TO FINAL SUMMARY
tem | Payment | Description | Unit | Quantities | Original bills of Quantities
Ref
[5 empty] | Rate | Amount
|  |  | 1 | 2 | 3 | 4
(2 x 3)
SECTION NO. 6
BILL NO. 1
PROVISIONAL SUMS
Repairs of steel columns by taxi rank
107 |  | Provide the sum of R100 000-00 (one hundred thousand rands) for repairs of steel columns by Specialists | Item | 1 | 100000 | 100000
108 |  | Allow for giving every facility to Specialists as described | Item | 1
109 |  | Allow for profit on above if required | Item | 1
Bracing and Repairs of Timber Roof construction
110 |  | Provide the sum of R70 000-00 (seventy thousand rand) for the bracing and repair of damaged Timber Roof Construction by Specialists | Item | 1 | 70000 | 70000
111 |  | Allow for giving every facility to Specialists as described | Item | 1
112 |  | Allow for profit on above if required | Item | 1
Mechanical Installation
113 |  | Provide the amount of R100 000.00 (one hundred thousand rand) for mechanical services by Specialists | Item | 1 | 100000 | 100000
114 |  | Allow for profit on above if required | Item | 1
115 |  | Allow for giving every facility to Specialists as described | Item | 1
Traffic Control
Electrical Installation
116 |  | Provide the sum of R100 000-00 (one hundred thousand rand) for Electrical Installation by Specialists | Item | 1 | 100000 | 100000
117 |  | Allow for giving every facility to Specialists as described | Item | 1
118 |  | Allow for profit on above if required | Item | 1
119 |  | Provide the sum of R325 000-00 (three hundred and twenty-five thousand rand) for Social Facilitation | Item | 1 | 325000 | 325000
120 |  | Allow for giving every facility to Specialists as described | Item | 1
121 |  | Allow for profit on above if required | Item | 1
122 |  | Provide the sum of R750 000-00 (Seven Hunderd and Fifty thousand rand) for detail Stormwater investigations and minor refurbishments | Item | 1 | 750000 | 750000
123 |  | Allow for giving every facility to Specialists as described | Item | 1
124 |  | Allow for profit on above if required | Item | 1
Sub-total
FINAL SUMMARY
ORIGINAL BOQ
ALTERATIONS
NEW WORK
EXTERNAL WORKS
PROVISIONAL SUMS
Sub Total 1 - BUILDING COSTS
Sub Total CARRIED TO SUMMARY

## Detailed Estimate - Proposed of (hidden)
DETAILED BREAKDOWN OF ESTIMATE NO 1 - DATED THE 03 FEBRUARY 2024
PROPOSED NEW OFFICE BLOCK
|  | AMOUNT | PRELIMINARIES & GENERAL | SUB-TOTAL - 1 | CONTINGENCIES | SUB-TOTAL - 2 | DESIGN DEVELOPMENT | CURRENT BUILDING COST | PRE-CONTRACT ESCALATION | BUILDING COST AT TENDER | CONTRACT ESCALATION | FINAL BUILDING COST (MARCH 2024) | PROFESSIONAL FEES | FINAL ESTIMATED PROJECT COST (EXCL. VAT) | VAT | FINAL ESTIMATED PROJECT COST (INCL. VAT) | % OF COST | FACTOR | FINAL ESTIMATED PROJECT COST (INCL. VAT)
|  |  | 12.5% |  | 10% |  | 0% |  | 0% |  | 0% |  | 20% |  | 15%
1 | BUILDINGS
1.1 | Alterations | 0 | 0 | 0 | 0 | 0 | 0 | 0 | 0 | 0 | 0 | 0 | 0 | 0 | 0 | 0 | 0% | 100% | 0
1.2 | Foundation | 0 | 0 | 0 | 0 | 0 | 0 | 0 | 0 | 0 | 0 | 0 | 0 | 0 | 0 | 0 | 0% | 100% | 0
1.3 | Concrete, Formwork and Reinforcement | 0 | 0 | 0 | 0 | 0 | 0 | 0 | 0 | 0 | 0 | 0 | 0 | 0 | 0 | 0 | 0% | 100% | 0
1.4 | Masonry | 0 | 0 | 0 | 0 | 0 | 0 | 0 | 0 | 0 | 0 | 0 | 0 | 0 | 0 | 0 | 0% | 100% | 0
1.5 | Waterproofing | 0 | 0 | 0 | 0 | 0 | 0 | 0 | 0 | 0 | 0 | 0 | 0 | 0 | 0 | 0 | 0% | 100% | 0
1.6 | Carpentry and Joinery | 0 | 0 | 0 | 0 | 0 | 0 | 0 | 0 | 0 | 0 | 0 | 0 | 0 | 0 | 0 | 0% | 100% | 0
1.7 | Ceilings | 0 | 0 | 0 | 0 | 0 | 0 | 0 | 0 | 0 | 0 | 0 | 0 | 0 | 0 | 0 | 0% | 100% | 0
1.8 | Ironmongery | 0 | 0 | 0 | 0 | 0 | 0 | 0 | 0 | 0 | 0 | 0 | 0 | 0 | 0 | 0 | 0% | 100% | 0
1.9 | Metalwork | 0 | 0 | 0 | 0 | 0 | 0 | 0 | 0 | 0 | 0 | 0 | 0 | 0 | 0 | 0 | 0% | 100% | 0
1.1 | Plastering | 0 | 0 | 0 | 0 | 0 | 0 | 0 | 0 | 0 | 0 | 0 | 0 | 0 | 0 | 0 | 0% | 100% | 0
1.11 | Tiling | 0 | 0 | 0 | 0 | 0 | 0 | 0 | 0 | 0 | 0 | 0 | 0 | 0 | 0 | 0 | 0% | 100% | 0
1.12 | Plumbing and Drainage | 0 | 0 | 0 | 0 | 0 | 0 | 0 | 0 | 0 | 0 | 0 | 0 | 0 | 0 | 0 | 0% | 100% | 0
1.13 | Glazing | 0 | 0 | 0 | 0 | 0 | 0 | 0 | 0 | 0 | 0 | 0 | 0 | 0 | 0 | 0 | 0% | 100% | 0
1.14 | Paintwork | 0 | 0 | 0 | 0 | 0 | 0 | 0 | 0 | 0 | 0 | 0 | 0 | 0 | 0 | 0 | 0% | 100% | 0
| SUB-TOTAL: BUILDINGS | 0 | 0 | 0 | 0 | 0 | 0 | 0 | 0 | 0 | 0 | 0 | 0 | 0 | 0 | 0 | 0% |  | 0
2 | EXTERNAL WORK
2.1 | Concrete Apron | 0 | 0 | 0 | 0 | 0 | 0 | 0 | 0 | 0 | 0 | 0 | 0 | 0 | 0 | 0 | 0% | 100% | 0
2.1 | Fencing | 0 | 0 | 0 | 0 | 0 | 0 | 0 | 0 | 0 | 0 | 0 | 0 | 0 | 0 | 0 | 0% | 100% | 0
| SUB-TOTAL: EXTERNAL WORK | 0 | 0 | 0 | 0 | 0 | 0 | 0 | 0 | 0 | 0 | 0 | 0 | 0 | 0 | 0 | 0% |  | 0
3 | BUILDING RELATED PROVISIONAL SUMS
3.1 | Roof Construction | 60000 | 7500 | 67500 | 6750 | 74250 | 0 | 74250 | 0 | 74250 | 0 | 74250 | 14850 | 89100 | 13365 | 102465 | 13.04% | 100% | 102465
3.2 | Roof Coverings, etc | 50000 | 6250 | 56250 | 5625 | 61875 | 0 | 61875 | 0 | 61875 | 0 | 61875 | 12375 | 74250 | 11137.5 | 85387.5 | 10.87% | 100% | 85387.5
3.3 | Electrical installation | 150000 | 18750 | 168750 | 16875 | 185625 | 0 | 185625 | 0 | 185625 | 0 | 185625 | 37125 | 222750 | 33412.5 | 256162.5 | 32.61% | 100% | 256162.5
3.4 | Handrails, etc, | 30000 | 3750 | 33750 | 3375 | 37125 | 0 | 37125 | 0 | 37125 | 0 | 37125 | 7425 | 44550 | 6682.5 | 51232.5 | 6.522% | 100% | 51232.5
3.5 | Mechanical Installation | 100000 | 12500 | 112500 | 11250 | 123750 | 0 | 123750 | 0 | 123750 | 0 | 123750 | 24750 | 148500 | 22275 | 170775 | 21.74% | 100% | 170775
3.6 | Concrete Stair Case | 70000 | 8750 | 78750 | 7875 | 86625 | 0 | 86625 | 0 | 86625 | 0 | 86625 | 17325 | 103950 | 15592.5 | 119542.5 | 15.22% | 100% | 119542.5
3.7 | Builder's Work | 0 | 0 | 0 | 0 | 0 | 0 | 0 | 0 | 0 | 0 | 0 | 0 | 0 | 0 | 0 | 0% | 100% | 0
| SUB-TOTAL: BUILDING RELATED PROVISIONAL SUMS | 460000 | 57500 | 517500 | 51750 | 569250 | 0 | 569250 | 0 | 569250 | 0 | 569250 | 113850 | 683100 | 102465 | 785565 | 100% |  | 785565
| TOTAL COST | 460000 | 57500 | 517500 | 51750 | 569250 | 0 | 569250 | 0 | 569250 | 0 | 569250 | 113850 | 683100 | 102465 | 785565 | 100% |  | #REF!

## BOQ - Proposed New Office
TAXI RANK - NEW OFFICE AND BOARDROOM
Item | Payment | Description | Unit | Quantities | Rate | Amount
Ref
SECTION C : NEW OFFICE AND BOARDROOM
BILL NO. 1
ALTERATIONS
ALTERATIONS
For preambles see "Model Preambles for Trades (2008 Edition)" and Supplementary preambles as specified in the Trades
REMOVAL OF EXISTING WORK:
NATURE OF WORK: Tenderers are advised to visit the site and to satisfy themselves as to the nature and extent of the work to be done and provide in their tenders any items not specifically mentioned which they may deem necessary for the proper completion of the work. DIMENSIONS The Contractor is advised to take all dimensions affecting the existing buildings on the site, as he will be held solely responsible for all new work being of the correct size. PIPES, ETC Special care is to be taken not to interfere unnecessary with any supply pipes or other piping that may be met with and found necessary to disconnect or cut, are to be effectively stopped off and any new connections that may be necessary are to be made with proper fittings and to the satisfaction of the Engineer to whom due notice must be given of any alterations to the existing services. PROTECTION In taking down and removing existing work the utmost care is to be observed to avoid any structural or other damage to the remaining portions of the buildings. The Contractor must also protect all work not removed such as walls, floors, doors, windows or other joinery,loose and fixed fittings and electrical appliances, etc. from damage during the progress of the work and provide all necessary materilas for doing so. The Contractor will be held solely responsible for any damage to persons or property and for the safety of the structure throughout the whole of this Contract and must make good at his own expense any damage that may occur. OLD USABLE MATERIALS from the alterations/demolitions are to become the property of the Client. Old materials for re-use are to be carefully removed, stored and protected from injury including making good any damaged or defective parts as required before fixing. Old reusable materials are to be handed over to the Client are to be carefully removed and neatly stacked on site where directed. The remainder of the old materials and all rubbish to be immediately carted away and the site left clean and unencumbered.The Contractor should allow for removing of rubble from site on daily basis, failing which the client might stop the construction until the site has been cleaned. None of the old stock bricks from the pulling down are to be re-used for any new work. Materials to be handed over to the Client should be kept safely and handed over to the School Governing Body or the school principal who shall sign for all materials received. MATERIALS, ETC The materials to be used and work to be done to be similar in all respects to that described for new work insofar as they concur. All work in making good is to be properly jointed to the existing.
Unless otherwise stated, all usable material from the demolitions should be kept safely and handed over to the school governing body or the school principal who shall sign for all material received.
DEMOLITIONS, ETC.
Budgetary allowance
1A |  | Demolition of office block and cart away to dumping site located by the Engineer | Item | 74
Sub-total
Item | Payment | Description | Unit | Quantities | Rate | Amount
Ref
(2 x 3)
SECTION NO. 2
BILL NO.1
FOUNDATIONS
| SABS | EARTHWORKS
1200AA
For preambles see "Model Preambles for Trades (2008 Edition)" and Supplementary preambles as specified in the Trades
SUPPLEMENTARY PREAMBLES
Nature of ground
Use "assumed to be" if no trial holes, soils investigations, etc have been carried out - discuss with engineer. Use "Trial holes indicate that" where the ground has been investigated by means of trial holes
Nature of ground
A soils investigation has been carried out on site by the engineer and the report is annexed to these bills of quantities. Descriptions of excavations shall be deemed to include all ground conditions classifiable as "earth" described in the above report and where conditions of a more difficult character are indicated these are separately measured
Carting away of excavated material
Descriptions of carting away of excavated material shall be deemed to include loading excavated material onto trucks directly from the excavations or, alternatively, from stock piles situated on the building site
Filling
Notwithstanding the reference to prescribed multiple handling in clause 1 page 6 of the Standard System of Measuring Building Work, prices for filling and backfilling shall include for all selection and any multiple handling of material
Soil poisoning
Ant and weed poisoning will be applied in accordance to SABS specifications by Registered and Approved Specialists who will issue a five (5) year guarantee. The contractor will only be paid for this items once they have produced the said cerfificate to the Engineer
SITE CLEARANCE ETC
Site clearance
1 |  | Digging up and removing rubbish, debris, vegetation, hedges, shrubs and trees not exceeding 200mm girth, bush, etc | m2 | 139
Earthworks
2 |  | Rip and scarify ground level to a depth of 150mm and consolidate to 90% mod. AASHTO density | m2 | 139
EXCAVATION, FILLING, ETC
3 |  | Excavation in earth not exceeding 2m deep
4 |  | Trenches | m3 | 36
Extra over trench and hole excavations in earth for excavation in
4 |  | Soft rock | m3 | 2
5 |  | Hard rock | m3 | 1
Extra over all excavations for carting away
6 |  | Surplus material from excavations on site to a dumping site to be located by the contractor | m3 | 3
Risk of collapse of excavations
7 |  | Sides of trench and hole excavations not exceeding 1,5m deep | m2 | 104
8 |  | Keeping excavations free of water | H4 | 0
9 |  | Keeping excavations free of all water other than subterranean water | Item | 1
Earth filling obtained from the excavations and /or prescribed stock piles on site including compacted to 93% Mod AASHTO density
10 |  | Backfilling to trenches, holes, etc | m3 | 13
11 |  | Under floors, steps, paving etc. | m3 | 4
Earth filling supplied by the contractor compacted to 93% Mod AASHTO density
12 |  | Under floors, steps, paving etc. | m3 | 6
Prescribed density tests on filling
13 |  | Modified AASHTO Density | No | 9
SOIL POISONING
Weedkiller mixed in accordance to supplier's specifications
14 |  | To bottoms and sides of trenches, etc. | m2 | 155
15 |  | Under floors etc including forming and poisoning shallow furrows against foundation walls etc, filling in furrows and ramming | m2 | 60
Soil insecticide
16 |  | To bottoms and sides of trenches etc | m2 | 155
17 |  | Under floors etc including forming and poisoning shallow furrows against foundation walls etc, filling in furrows and ramming | m2 | 60
| SABS | CONCRETE, FORMWORK AND REINFORCEMENT
1200GA
UNREINFORCED CONCRETE CAST AGAINST EXCAVATED SURFACES
15MPa/19mm concrete
18 |  | Surface blinding under footings and bases | m3 | 3
REINFORCED CONCRETE CAST AGAINST EXCAVATED SURFACES
25MPa/19mm concrete
19 |  | Strip footings | m3 | 13
REINFORCEMENT
Mild steel reinforcement to structural concrete work
20 |  | 10mm Diameter bars | t | 0.14
High tensile steel reinforcement to structural concrete work
21 |  | 16mm Diameter bars | t | 0.21
TEST CUBES
22 |  | Allow for preparing a set of three concrete strength test cubes, each size 150 x 150 x 150mm, sending them to an approved Testing Laboratory for testing and paying all charges in connection therewith. | Sets | 4
SMOOTH FORMWORK (DEGREE OF ACCURACY III)
Smooth formwork to sides
23 |  | Edges, risers, ends and reveals not exceeding 300mm high or wide | m | 4
BRICKWORK
Brickwork of NFP bricks in class II mortar
24 |  | One brick walls | m2 | 47
25 |  | One and a half brick walls | m2 | 3
BRICKWORK SUNDRIES
Brickwork reinforcement
26
|  | 150mm Wide reinforcement built in horizontally | m | 547
27 |  | 230mm Wide reinforcement built in horizontally | m | 24
FACE BRICKWORK
Face bricks (Purchase price of R7 000-00/1000 VAT excl. delivered to site) pointed with recessed horizontal and vertical joints
28 |  | Extra over brickwork for face brickwork | m2 | 13
Item | Payment | Description | Unit | Quantities | Bills of Quantities
Ref
[5 empty] | Rate | Amount
|  |  | 1 | 2 | 3 | 4
(2 x 3)
SECTION NO.2
BILL NO.2
| SABS | CONCRETE, FORMWORK AND REINFORCEMENT
1200GA
For preambles see "Model Preambles for Trades (2008 Edition)" and Supplementary preambles as specified in the Trades
SUPPLEMENTARY PREAMBLES
Cost of tests
The costs of making, storing and testing of concrete test cubes as required under clause 7 "Tests" of SABS 1200 G shall include the cost of providing cube moulds necessary for the purpose, for testing costs and for submitting reports on the tests to the architect. The testing shall be undertaken by an independent firm or institution nominated by the contractor to the approval of the architect. (Test cubes are measured separately)
Breeze concrete shall consist of twelve parts clean dry furnace ash, free from coal or other foreign matter, to one part cement (12:1), the ash graded up to particles which will pass a 16,5mm ring from a minimum which fails to pass a 4,75mm mesh. The finer materials from the screening are to be first mixed with the cement into a mortar and the ash added afterwards and thoroughly incorporated
Foamcement lightwieght concrete
Foamcement lightweight concrete is to have a density of 600kg/m3 for the top 50mm and 400kg/m3 for the remaining thickness. The minimum thickness at outlets, channels, etc shall be 50mm
Celbeton lightweight concrete
Celbeton lightweight concrete is to have a density of 1000kg/m3 for the top 20mm and 480kg/m3 for the remaining thickness. The minimum thickness at outlets, channels, etc shall be 30mm
Formwork
Description of formwork shall be deemed to include use and waste only (except where described as "left in" or "permanent"), for fitting together in the required forms, wedging, plumbing and fixing to true angles and surfaces as necessary to ensure easy release during stripping and for reconditioning as necessary before re-use
The vertical strutting shall be carried down to such construction as is sufficiently strong to afford the required support without damage and shall remain in position until the newly constructed work is able to support itself.
Formworks to soffits of solid etc shall be deemed to be slabs not exceeding 250mm thick unless otherwise described
Formwork to sides of bases, pile caps, ground beams, etc will only be measured where it is prescribed by the engineer for design reasons. Formwork necessitated by irregularity or collapse of excavated faces will not be measured and the cost thereof shall be deemed to be included in the allowance for taking the risk of collapse of the sides of the excavations, provision for which is made in "Earthworks"
LIGHTWEIGHT CONCRETE
Breeze concrete
29 |  | Grading 50mm maximum thickness to falls for waterproofing (e/m) | m2 | 75
UNREINFORCED CONCRETE CAST AGAINST EXCAVATED SURFACES
20MPa/19mm concrete
30 |  | Surface beds cast in panels on waterproofing. | m3 | 5
REINFORCED CONCRETE
30MPa/19mm concrete
31 |  | Slabs including beams and inverted beams | m3 | 22
CONCRETE SUNDRIES
Finishing top surfaces of concrete smooth with a steel trowel
32 |  | Surface beds, slabs, etc | m2 | 60
33 |  | Finishing smooth top surfaces of grading to fall for waterproof | m2 | 75
MOVEMENT JOINTS ETC
Saw cut joints
34 |  | 5 x 50mm Saw cut joints in top of concrete | m | 23
Expansion joints with bitumen impregnated softboard between concrete and brickwork
35 |  | 10mm Joints not exceeding 300mm high along edges of surface beds | m | 92
TEST CUBES
36 |  | Allow for preparing a set of three concrete strength test cubes, each size 150 x 150 x 150mm, sending them to an approved Testing Laboratory for testing and paying all charges in connection therewith | Sets | 4
Smooth formwork to sides
37 |  | Beams | m2 | 2
Smooth formwork to soffits
38 |  | Slabs exceeding 250mm and not exceeding 500mm thick propped up exceeding 5m high and not exceeding 6,5m high | m2 | 75
Sondor
39 |  | Sondor Performance Foams Jointex low density (33kg/m³), cross linked, closed cell, expanded polyethylene joint former, size 85 x 10mm thick with tear off strip fitted to concrete surface with adhesive as per adhesive manufacturer's recommendation. | m | 40
REINFORCEMENT
Mild steel reinforcement to structural concrete work
40 |  | 8mm Diameter bars | t | 0.54
41 |  | 10mm Diameter bars | t | 0.81
High tensile steel reinforcement to structural concrete work
42 |  | 16mm Diameter bars | t | 1.34
Fabric reinforcement
43 |  | Steeledale Mesh standard square fabric mesh, nominal mass 1,93 kg/m² with nominal 5,6mm thick wires and 200 x 200mm pitch (code 193), complying with SANS 1024/2006 requirements, in sheets 2,4 x 6m long. | m2 | 60
Item | Payment | Description | Unit | Quantities | Original bills of Quantities
Ref
[5 empty] | Rate | Amount
|  |  | 1 | 2 | 3 | 4
(2 x 3)
SECTION NO. 3
BILL NO. 1
MASONRY
For preambles see "Model Preambles for Trades (2008 Edition)" and Supplementary preambles as specified in the Trades
SUPPLEMENTARY PREAMBLES
BRICKWORK
Sizes in descriptions
Where sizes in descriptions are given in brick units, "one brick" shall represent the length and "half brick" the width of a brick
Linings to concrete
Descriptions of linings to concrete, unless otherwise described, shall be deemed to include wire ties
Face bricks
Bricks shall be ordered timeously to obtain uniformity in size and colour
Pointing
Descriptions of recessed pointing to fair face brickwork and face brickwork shall be deemed to include square recessed, hollow recessed, weathered pointing, etc
SUPERSTRUCTURE
Brickwork of NFP bricks in class II mortar
44 |  | One brick walls | m2 | 246
BRICKWORK SUNDRIES
Brickwork reinforcement
45 |  | 75mm Wide reinforcement built in horizontally | m | 76
46 |  | 150mm Wide reinforcement built in horizontally | m | 999
Galvanised hoop iron cramps, ties, etc
47 |  | 30 x 1,6mm Roof tie 1,5m long with one end fixed to timber and other end built into brickwork | No | 50
Allied Concrete prestressed fabricated lintels
48
|  | 110 x 75mm Lintels in lengths not exceeding 3m | m | 39
Holes
49 |  | Leave or form opening through one brickwall for pipe n.e 100mm diameter | No | 3
50 |  | Leave or form opening through one brickwall for pipe exceeding 100mm and n.e 200mm diameter | No | 2
Air bricks etc
51 |  | 229 x 76mm Clay vermin proof air brick | No | 6
FACE BRICKWORK
Face bricks (Purchase price of R7 000/1000 VAT excl. delivered to site) pointed with recessed horizontal and vertical joints
52 |  | Extra over brickwork for face brickwork | m2 | 203
53 |  | Half brick wall in beam filling | m2 | 7
54 |  | Fair cutting and fitting around pipe exceeding 100mm diameter | No | 1
55 |  | Fair cutting and fitting around pipe not exceeding 100mm diameter | No | 2
56 |  | Fair cutting and fitting around pipe exceeding 100mm and not exceeding 200mm diameter | No | 2
Brick-on-edge header course copings, sills, etc of face bricks (Purchase price R7 000-00/1000 VAT excl. delivered to site) pointed with recessed joints on all exposed faces
57
|  | 220mm Wide sill set sloping and slightly protecting outside | m | 7
Header course copings, sills, etc
58 |  | 220mm Wide sill set sloping and slightly protecting outside | m | 2
Sub-total
Item | Payment | Description | Unit | Quantities | Original bills of Quantities
Ref
[5 empty] | Rate | Amount
|  |  | 1 | 2 | 3 | 4
(2 x 3)
SECTION NO.2
BILL NO.4
WATERPROOFING
For preambles see "Model Preambles for Trades (2008 Edition)" and Supplementary preambles as specified in the Trades
SUPPLEMENTARY PREAMBLES
Waterproofing
Waterproofing of roofs, basements, etc shall be laid under a ten year guarantee. Waterproofing to roofs shall be laid to even falls to outlets etc with necessary ridges, hips and valleys. Descriptions of sheet or membrane waterproofing shall be deemed to include additional labour to turn-ups and turn-downs
DAMP-PROOFING OF WALLS AND FLOORS
One layer of 375 micron Consol Plastic Brikgrip DPC" embossed damp proof course
59 |  | In walls | m2 | 21
One layer of 250 micron "Consol Plastic USB Green" waterproof sheeting sealed at laps with "Gunplas Pressure Sensitive Tape"
60 |  | Under surface beds | m2 | 60
JOINT SEALANTS ETC
Sika Primer-3N one component epoxy polyurethane based primer for joint sealants (Sikaflex-PRO 2HP and Sikaflex 11FC), applied in accordance with the manufacturer's instructions.
61 |  | 10 x 15mm In expansion joints including raking out of expansion joint filler as necessary | m | 40
Item | Payment | Description | Unit | Quantities | Original bills of Quantities
Ref
[5 empty] | Rate | Amount
|  |  | 1 | 2 | 3 | 4
(2 x 3)
SECTION NO.2
BILL NO.5
CARPENTRY AND JOINERY
For preambles see "Model Preambles for Trades (2008 Edition)" and Supplementary preambles as specified in the Trades
SUPPLEMENTARY PREAMBLES
Particle board:
Particle board shall comply with the following specifications: a) SABS 1300 Particle board: exterior and flooring type b) SABS 1301 Particle board: interior type
Joinery:
Descriptions of frames shall be deemed to include frames, transomes, mullions, rails, etc
Descriptions of hardwood joinery shall be deemed to include pelleting of bolt holes
Fixing
Items described as "nailed" shall be deemed to be fixed with hardened steel nails or shot pins to brickwork or concrete
Decorative laminate finish:
Laminate finish shall be glued under pressure. Edge strips shall be butt jointed at junctions with adjacent similar finish
Pressed fibre-cement
62 |  | 20mm thick Fibre Cement Fascias and badge boards | m | 46
DOORS, ETC
44mm Wrought meranti framed, ledged, braced and battened door of 44 x 150mm top rails and stiles, 22 x 150mm middle legde and braces and 22 x 220mm bottom rail filled in with 22mm V-jointed one side boarding
63 |  | Door size 813 x 2032mm high with standard weather bar | No | 6
Item | Payment | Description | Unit | Quantities | Original bills of Quantities
Ref
[5 empty] | Rate | Amount
|  |  | 1 | 2 | 3 | 4
(2 x 3)
SECTION NO.2
BILL NO.6
CEILINGS , ETC.
For preambles see "Model Preambles for Trades (2008 Edition)" and Supplementary preambles as specified in the Trades
SUPPLEMENTARY PREAMBLES
Descriptions:
Items described as "nailed" shall be deemed to be fixed with hardened steel nails or pins or shot pinned to brickwork or concrete
Items described as "plugged" shall be deemed to include screwing to fibre, plastic or metal plugs at not exceeding 600mm centres, and where described as "bolted" the bolts have been given elsewhere
CEILINGS ETC
Insulation
64 |  | 50mm glass fibre insulation blanket to manufacturer's specification, laid on ceiling. | m2 | 63
Rhino gypsum plasterboard cornices
65 |  | 75mm Coved cornices | m | 43
NAILED UP CEILINGS
6mm "Everite Nutec" fibre-cement boards with H-profile primed steel jointing cover strips over joints
66 |  | Ceilings including 38 x 38mm brandering at 90deg to trusses at maximum centres of 400mm by 32mm long galvanised nails. | m2 | 63
67 |  | Extra over ceiling for opening for 610 x 610mm trap door of 50 x 76mm wrought softwood rebated framing with one 38 x 38mm sawn softwood cross brander covered with ceiling board and fitted flush in opening | No | 1
Item | Payment | Description | Unit | Quantities | Original bills of Quantities
Ref
[5 empty] | Rate | Amount
|  |  | 1 | 2 | 3 | 4
(2 x 3)
SECTION NO. 2
BILL NO.7
IRONMONGERY
For preambles see "Model Preambles for Trades (2008 Edition)" and Supplementary preambles as specified in the Trades
SUPPLEMENTARY PREAMBLES
Finishes to ironmongery
Where applicable finishes to ironmongery are indicated by suffixes in accordance with the following list: BS Satin bronze lacquered CH Chromium plated SC Satin chromium plated SE Silver enamelled GE Grey enamelled AS Anodised silver AB Anodised bronze AG Anodised gold ABL Anodised black PB Polished brass PL Polished and lacquered PT Epoxy coated SD Sanded
Yale
68 |  | Yale SS201 Keyhole curve handle (Code: P501-KH-31-01), including Two (2) lever stainless steel lock case (Code: 22955-76SS) | No | 6
Assa Abloy
69 |  | UNION aluminium door stop (code: AL8730AS) with Anodised Silver finish. | No | 6
Splashworks
70 |  | Splashworks Chrome plated Suction round toilet roll holder (Code: SUC92051), overall size 170 x 55 x 140mm high, including Suction round adhesive discs- 2 pack (Code: SUC99039), installed in accordance with the manufacturer's recommendations. | No | 2
71 |  | Splashworks Chrome plated Bay 600mm double towel rail (Code: 21-BAY-DTR6-CHR), overall size 140 x 160 x 875mm high, plugged and screwed to wall with dome head screws, installed in accordance with the manufacturer's recommendations. | No | 6
Item | Payment | Description | Unit | Quantities | Original bills of Quantities
Ref
[5 empty] | Rate | Amount
|  |  | 1 | 2 | 3 | 4
(2 x 3)
SECTION NO. 2
BILL NO.8
METALWORK
For preambles see "Model Preambles for Trades (2008 Edition)" and Supplementary preambles as specified in the Trades
For Preambles refer to "Department of Public Works: Specification of material and methods to be used - PW371"
SUPPLEMENTARY PREAMBLES
Descriptions
Descriptions of bolts shall be deemed to include nuts and washers
Descriptions of expansion anchors and bolts and chemical anchors and bolts shall be deemed to include nuts, washers and mortices in brickwork or concrete
Metalwork described as"holed for bolt(s)" shall be deemed to exclude the bolts unless otherwise described
AAAMSA guide
All windows, doors, etc shall comply with and meet the minimum recommended performance requirements as set out in the General Specification for Architectural Aluminium and Glass Products (Third Edition) as published by the Association of Architectural Aluminium Manufacturers of South Africa (AAAMSA)
Finish
The windows, doors, etc shall be natural anodised to a thickness of 25 micron and shall comply with SABS 999 and 1407
Glass
Glazing to be with patent rubber gaskets with glazing beads and comply with BS 952. Thickness of glass shall be in accordance with table 1 (Part N : Glazing ). Safety glass shall comply with SABS 1263. The National Building Regulations shall be observed with regard to the specification of safety glass
Design indemnity
The contractor is to submit with his tender the "Form of Indemnity", annexed to this document, fully completed and signed
Drawings
Tenderers are referred to architect's drawings annexed to these bills of quantities for full details of windows, doors, etc
Pricing.
All window prices should include alluminium louvres as shown
General
Workshop drawings to be approved by the architect before manufacture
Hinges, etc.
All door frames are to have three (3) heavy duty hinges
WELDED SCREENS, GATES, ETC
Gates to external doors
72 |  | Single gate and frame size 1000 x 2185mm high (PC Amount R3 000-00 each VAT excl. supplied and installed to site) (Nutrition Centre) | No | 7
73 |  | Security bars size 3210 x 2185mm high (PC Amount R3 900-00 each VAT excl. supplied and installed to site) | No | 1
PRESSED STEEL DOOR FRAMES
74 |  | 1,2mm Double rebated frames suitable for one brick walls | H4 | 0
75 |  | Frame for door size 813 x 2032mm | No | 6
NATURAL ANODISED ALUMINIUM DOORS, WINDOWS, ETC.
Natural anodised aluminium windows, doors, etc including frames and sub-frames, fixing, silicone sealant all round, ironmongery and glazing with 6,5mm P.V.B faidband laminated safety glass
76 |  | Purpose made aluminium window size 900 x 650 mm high supplied, delivered and installed on site by an approved specialist | No | 2
77 |  | Purpose made aluminium window size 1500x 1200mm high(delivered and installed on site by an approved specialist) | No | 1
78 |  | Purpose made aluminium window size 1800 x 1200mm high ( supplied, delivered and installed on site by an approved specialist) | No | 6
79 |  | Purpose made door size 4200 x 2125mm high supplied, delivered and installed on site by an approved specialist) | No | 1
Item | Payment | Description | Unit | Quantities | Original bills of Quantities
Ref
[5 empty] | Rate | Amount
|  |  | 1 | 2 | 3 | 4
(2 x 3)
SECTION NO. 2
BILL NO.9
PLASTERING
For preambles see "Model Preambles for Trades (2008 Edition)" and Supplementary preambles as specified in the Trades
SCREEDS
Screeds on concrete
80 |  | 20mm Thick on floors | m2 | 180
INTERNAL PLASTER
Cement plaster on brickwork
81 |  | On walls | m2 | 290
82 |  | On narrow widths | m2 | 23
Item | Payment | Description | Unit | Quantities | Original bills of Quantities
Ref
[5 empty] | Rate | Amount
|  |  | 1 | 2 | 3 | 4
(2 x 3)
SECTION NO. 2
BILL NO.10
TILING
For preambles see "Model Preambles for Trades (2008 Edition)" and Supplementary preambles as specified in the Trades.
SUPPLEMENTARY PREAMBLES
Descriptions
Unless described as "fixed with adhesive to plaster (plaster elsewhere)" descriptions of tiling on brick or concrete walls, columns, etc shall be deemed to include 1:4 cement plaster backing and descriptions of tiling on concrete floors etc shall be deemed to include 1:3 plaster bedding
WALL TILING
Glazed ceramic wall tiles fixed with adhesive to plaster (plaster elsewhere) (PC Amount R150-00/m2 Vat excl supplied)
83 |  | On walls | m2 | 34
84 |  | On narrow widths | m2 | 1
FLOOR TILING
300 x 300 x 11,5mm Ceramic floor tiles fixed with adhesive to plaster (plaster elsewhere) and flush pointed with tinted waterproof jointing compound (PC Amount R150-00/m2 Vat excl supplied)
85 |  | On floors and landings | m2 | 158
86 |  | Skirting formed of ceramic tile cut to 300 x 75mm high | m | 65
400 x 400 x 11,5mm Non-slip ceramic flloor tiles (PC R125.00/m2 VAT excl. supplied) laid in stretcher bond with TAL adhesive with 6mm joints in both direction flush pointed with tinted waterproof jointing compound
87 |  | On floors and landings | m2 | 23
88 |  | Skirting 400 x 100mm high of cut skirting tiles | m | 10
SUNDRIES
Sundries
89 |  | Aluminium edge strip on top of cut skirting (PC Amount R25-00/m Vat excl. supplied and delivered to site) | m | 75
Item | Payment | Description | Unit | Quantities | Original bills of Quantities
Ref
[5 empty] | Rate | Amount
|  |  | 1 | 2 | 3 | 4
(2 x 3)
SECTION NO. 2
BILL NO.11
PLUMBING AND DRAINAGE
For preambles see "Model Preambles for Trades (2008 Edition)" and Supplementary preambles as specified in the Trades
SUPPLEMENTARY PREAMBLES
Polycop polypropylene pipes:
Polypropylene pipes 54mm diameter and under shall be seamless copper coloured class 16 pipes jointed with "Fast-fuse" heat welded thermoplastic or brass compression fittings as designed for use with copper pipes as stated
Pipes shall be firmly fixed to walls etc with coloured nylon snap-in pipe clips with provision for accommodating thermal movement and jointed and fixed strictly in accordance with the manufacturer's instructions
All pipe diameters are nominal external
Polylink polypropylene pipes:
Polypropylene pipes 63mm diameter and over shall be class 12 pipes jointed with cast iron "Supraclamp" running joints
Fusion welded bends, once or twice mitred as necessary, and tees shall be factory manufactured
Fusion welded bends and tees shall include jointing to pipes with PVC rubber ring double Z joint couplers
Branch tees shall include flanged and bolted joints to "Polycop" branch pipes in addition and for brass compression male iron to copper straight couplers
Reducers shall include jointing to pipes with PVC rubber ring double Z joint couplers and reducers shall be of sufficient overall length to accommodate same
All pipes shall be jointed and fixed strictly in accordance with the manufacturer's instructions
All pipe diameters are nominal external
Concrete pipes:
Pipes shall be jointed with ogee joints with rubber collars or socket and spigot joints with rubber rings
Vitrified clay pipes:
Pipes shall rest on solid ground and, where necessary, pockets of sufficient size shall be cut around joints to enable the jointing to be properly performed or, alternatively, pipes shall be bedded full length on and including unreinforced concrete laid in a semi-dry state immediately before pipes are laid
Sewer and drainage pipes and fittings shall be jointed and sealed with butyl rubber rings
uPVC pipes and fittings:
Soil, waste and vent pipes and fittings shall be solvent weld jointed
uPVC pressure pipes and fittings:
Pipes for water supply shall be of the class stated
Pipes of 40mm diameter and smaller shall be plain ended with solvent welded uPVC loose sockets and fittings
Pipes of 50mm diameter and greater shall have sockets and spigots with push in type integral rubber ring joints. Bends shall be uPVC and all other fittings shall be cast iron, all with similar push-in type joints
Copper pipes:
Pipes shall be hard drawn and half-hard pipes of the class stated. Class 0 (thin walled hard drawn) pipes shall not be bent. Class 1 (thin walled half-hard), class 2 (half-hard) and class 3 (heavy walled half-hard) pipes shall only be bent with benders with inner and outer formers. Fittings to copper waste, vent and anti-syphon pipes, capillary solder fittings and compression fittings shall be "Cobra Watertech" type. Capillary solder fittings shall comply with ISO 2016. Only compression fittings shall be used in walls or in ground
Fixing of pipes
Unless specifically otherwise stated, descriptions of pipes shall be deemed to include fixing to walls etc, casting in, building in or suspending not exceeding 1m below suspension level
Lead pipes and fittings
All soldered joints shall be wiped and brass unions shall be used for jointing lead to steel
Reducing fittings
Where fittings have reducing ends or branches they are described as "reducing". In the case of pipes with diameters not exceeding 60mm only the largest end or branch size is given. Should the contractor wish to use other fittings and bushes or reducers he may do so on the understanding that no claim in this regard will be entertained. In the case of pipes with diameters exceeding 60mm all sizes are given and no claim for extra bushes, reducers, etc will be entertained
Wire gratings
Descriptions of gutter outlets etc shall be deemed to include wire balloon gratings
Septic tanks
Descriptions of septic tanks shall be deemed to include excavation, bedding and jointing, concrete base slabs, jointing to drains and backfilling, compaction, etc all in accordance with the manufacturer's instructions
Exposed concrete surfaces
Exposed surfaces of concrete stormwater channels, cover slabs, inspection eye marker slabs, gulley tops, cleaning eye tops, catchpits, inspection chambers, etc shall be finished smooth with plaster
Excavations
No claim for rock excavation will be entertained unless the contractor has timeously notified the quantity surveyor thereof prior to backfilling
Soft rock and "hard rock" shall be as defined in "Earthworks"
Laying, backfilling, bedding, etc. of pipes
Pipes shall be laid and bedded and trenches shall be carefully backfilled in accordance with manufacturers' instructions
Where no manufacturers' instructions exist pipes shall be laid in accordance with clauses 5.1 and 5.2 of each of the following: SABS 1200 L : Medium-pressure pipelines LD : Sewers LE : Stormwater drainage Pipe trenches etc shall be backfilled in accordance with clauses 3, 5.5, 5.6, 5.7 and 7 of SABS 1200 DB : Earthworks (Pipe trenches) Pipes shall be bedded in accordance with clauses 3.1 to 3.4.1, 5.1 to 5.3 and 7 of SABS 1200 LB : Bedding (Pipes). Unless otherwise described bedding of rigid pipes shall be class B bedding
Flush pans
Flush pans shall have straight or side outlets and "P" or "S" traps as necessary
Stainless steelbasins, sinks, wash troughs, urinals, etc.
Units shall have standard aprons on all exposed edges and tiling keys against walls where applicable
Waste unions
Descriptions of waste unions shall be deemed to include rubber or vulcanite plugs and chains fixed to fittings
Steel sectional water tanks
Tanks shall comply with SABS CKS 114
Densyl petrolatum anti-corrosion tape as manufactured by Denso SA (Pty) Ltd.
Pipes to be taped shall be coated with the appropriate primer and the tape shall be applied with minimum 15mm lap per spiral unless otherwise described
Couplings and fittings to pipes shall be taped in strict accordance with the manufacturer's instructions including all mastic, tape, "Layflat" sheeting, securing of same, etc
RAINWATER DISPOSAL
Galvanised steel metal gutters
90 |  | 102 x 125mm Galvanised steel metal gutters | m | 25
91 |  | Extra over eaves gutter for stopped end | No | 16
92 |  | Extra over eaves gutter for angle | No | 4
93 |  | Extra over eaves gutter for outlet for 76mm dia Galvanised steel rainwater downpipe | No | 4
94 |  | 100 x 100mm Rectangular rainwater pipes | m | 4
95 |  | Extra over 100 x 100mm rainwater pipe for eaves offset 450mm projection | No | 4
96 |  | Extra over rainwater pipe for shoe | No | 4
SOIL DRAINAGE
The following in trenches for pipes (pipes e/m)
97 |  | Excavation not exceeding 2m deep | m3 | 18
98 |  | Risk of collapse to sides of trench and hole excavations not exceeding 1,5m deep | m2 | 59
100 |  | Rip and scarify ground level to a depth of 150mm and consolidate to 90% mod. AASHTO density (minimum CBR 3) | m2 | 22
101 |  | Weedkiller mixed in accordance to supplier's specifications and applied under floors and sides of holes, etc | m2 | 81
102 |  | Soil poisoning mixed in accordance to supplier's specifications and applied under floors and sides of holes, etc | m2 | 81
103 |  | Backfilling to trenches, holes, with selected materials supplied by the contractor compacted in 150mm layers to 90% Mod AASHTO density to form fill blanket | m3 | 9
104 |  | Backfilling to trenches, holes, with materials obtained from excavations compacted in 150mm layers to 90% Mod AASHTO density | m3 | 2
105 |  | Backfilling to trenches, holes, with selected granular supplied by the contractor materials compacted in 150mm layers to 90% Mod AASHTO density to form bedding cradle | m3 | 7
106 |  | Extra over all excavations for carting away surplus material from excavations and/or stock piles on site to a dumping site n.e 1km from site | m3 | 16
107 |  | Keeping excavations free of water | Item | 1
|  | uPVC pipes | H4 | 0
108 |  | 110mm Pipes vertically or ramped to cleaning eyes etc (no excavation) | m | 7
109 |  | 160mm Pipes vertically or ramped to cleaning eyes etc (no excavation) | m | 21
110 |  | 110mm Pipes laid in trenches not exceeding 1m deep (trenches e/m) | m | 6
|  | Extra over "Corflo" double walled radial ribbed uPVC pipes with integral moulded cuff joints and rubber seal rings for uPVC fittings | H4 | 0
111 |  | 110mm Bend | No | 9
112 |  | 160mm Bend | No | 21
113 |  | 110mm Junction | No | 1
114 |  | 160mm Junction | No | 6
115 |  | 160 x 110 x 160mm Reducing junction | No | 5
116 |  | 110mm Gulley trap including head and grate | No | 1
117 |  | 110mm uPVC "ABC" cleaning eye | No | 7
118 |  | 160mm uPVC "ABC" cleaning eye | No | 21
119 |  | uPVC gulleys | H4 | 0
120 |  | 110mm Gulley not exceeding 750mm deep including standard pre-cast concrete surround | No | 1
Precast concrete circular inspection chambers, with and including manhole cover and frame
121 |  | Inspection chamber 1000mm diameter and exceeding 1000mm and not exceeding 2000mm deep internally, inclusive of all excavations, cart away and benching etc. (PC Amount R10 000-00 Vat excl supplied) | No | 1
The following in catchpits, junction boxes and inlet manholes
122 |  | Excavation not exceeding 2m deep | m3 | 2
123 |  | Risk of collapse to sides of trench and hole excavations not exceeding 1,5m deep | m2 | 5
124 |  | Weedkiller mixed in accordance to supplier's specifications and applied under floors and sides of holes, etc | m2 | 8
125 |  | Soil poisoning mixed in accordance to supplier's specifications and applied under floors and sides of holes, etc | m2 | 8
126 |  | Extra over all excavations for carting away surplus material from excavations and/or stock piles on site to a dumping site to be located by the contractor | m3 | 0.3
127 |  | Earth filling obtained from the excavations and/or prescribed stock piles on site compacted to 93% Mod AASHTO density as backfilling to trenches, holes, etc. | m3 | 2
128 |  | 25Mpa Reinforced concrete in bottoms | m3 | 0.1
129 |  | Finishing top surfaces of concrete smooth with a steel trowel Surface beds, slabs, etc | m2 | 0.5
130 |  | Making and testing 150 x 150 x 150mm concrete strength test cube | No | 1
131 |  | Steeledale Mesh standard square fabric mesh, nominal mass 1,93 kg/m² with nominal 5,6mm thick wires and 200 x 200mm pitch (code 193), complying with SANS 1024/2006 requirements, in sheets 2,4 x 6m long laid in concrete bottoms | m2 | 0.5
132 |  | Smooth formwork to edges, risers, ends and reveals not exceeding 300mm high or wide | m | 3
133 |  | One brick walls | m2 | 1
134 |  | Leave or form opening through one brickwall for pipe exceeding 100mm and n.e 200mm diameter | No | 2
135 |  | 230mm Wide reinforcement built in horizontally | m | 12
136 |  | Watertight plaster on brick walls | m2 | 3
137 |  | Lifting key for manhole cover | No | 1
SANITARY FITTINGS
Franke stainless steel
138 |  | Franke Quinline Model QLX622 Grade 304 18/10 polished stainless steel double centre bowl inset sink (Code: 1990008), overall size 1500 x 500mm with two 343 x 410 x 153mm deep bowls, fitted onto cupboard (elsewhere specified). | No | 1
Lecico
139 |  | Lecico Atlas 55cm basin with full pedestal colour White, fixed with stainless steel screws and washers to plugs in wall and sealed with abe Dow Corning acetoxy silicone sealant where basin meets wall. | No | 2
140 |  | Lecico Neon front flush close coupled WC colour White, 100mm outlet with cistern connected to 15mm water supply with foot of bowl sealed to floor with abe Dow Corning acetoxy silicone sealant, and deluxe seat | No | 2
WASTE UNIONS ETC
Cobra Watertech
141 |  | Cobra Watertech 32mm chrome plated basin waste (Code: 308) with 62mm diameter flange, 80mm long shank and plug. | No | 2
142 |  | Cobra Watertech 40mm chrome plated sink waste (Code: 317) with plug chain and stay 70mm diameter flange, 45mm long shank, plug, chain and stay. | No | 2
TRAPS ETC
Marley
143 |  | 40 x 300mm Sink combination for double bowl with deepseal "P" trap | No | 1
Cobra Watertech
144 |  | Cobra Ref. 365/40 CP bottle trap | No | 2
TAPS, VALVES, ETC
Cobra Watertech
145 |  | Cobra Ref. 217-15/N pillar tap | No | 4
|  | Cobra Watertech 15mm MI x FI x 75mm long extension piece with sliding wall flange (Code: 059-15). | No | 2
146 |  | Cobra Watertech 15mm compression type angle regulating valve with 10mm bendable copper outlet tube service connection (Code: 232/350). | No | 6
147 |  | Cobra Ref. 266/041.10/N" Metsi wall type sink mixer with aerated overarm swivel outlet | No | 1
148 |  | Cobra Watertech 22mm C x C cast brass heavy duty fullway gate valve with non-blowout, non rising spindle, non-asbestos gland packing, guided wedge and red pressed steel hand wheel (Code: 1002-125-20mm). | No | 2
SANITARY PLUMBING
uPVC pipes
149 |  | 50mm Pipes | m | 2
150 |  | 110mm Pipes | m | 7
151 |  | 50mm Pipes laid in and including trenches not exceeding 1m deep | m | 12
152 |  | 110mm Pipes laid in and including trenches not exceeding 1m deep under surface beds | m | 2
153 |  | 160mm Pipes laid in and including trenches not exceeding 1m deep under surface beds | m | 31
Extra over uPVC pipes for fittings
154 |  | 110mm Pan connector | No | 2
155 |  | 50mm BSP adaptor | No | 3
156 |  | 50mm Bend | No | 2
157 |  | 110mm Bend | No | 1
158 |  | 50mm Junction | No | 2
159 |  | 110mm Junction | No | 2
160 |  | 110mm Reducing junction | No | 1
161 |  | 110mm Access bend | No | 2
162 |  | 110mm Double junction | No | 1
163 |  | 110mm Acess junction | No | 1
164 |  | 110mm "GI Two-way" vent valve | No | 2
WATER SUPPLIES
The following in trenches for pipes (pipes e/m)
165 |  | Excavation not exceeding 2m deep | m3 | 17
166 |  | Risk of collapse to sides of trench and hole excavations not exceeding 1,5m deep | m2 | 56
167 |  | Rip and scarify ground level to a depth of 150mm and consolidate to 90% mod. AASHTO density (minimum CBR 3) | m2 | 21
168 |  | Weedkiller mixed in accordance to supplier's specifications and applied under floors and sides of holes, etc | m2 | 77
169 |  | Soil poisoning mixed in accordance to supplier's specifications and applied under floors and sides of holes, etc | m2 | 77
170 |  | Backfilling to trenches, holes, with materials obtained from excavations compacted in 150mm layers to 90% Mod AASHTO density | m3 | 2
171 |  | Backfilling to trenches, holes, with selected materials supplied by the contractor compacted in 150mm layers to 90% Mod AASHTO density to form fill blanket | m3 | 6
172 |  | Backfilling to trenches, holes, with selected granular supplied by the contractor materials compacted in 150mm layers to 90% Mod AASHTO density to form bedding cradle | m3 | 8
173 |  | Extra over all excavations for carting away surplus material from excavations and/or stock piles on site to a dumping site n.e 1km from site | m3 | 15
174 |  | Keeping excavations free of water | Item | 1
Class 16 uPVC pressure pipes with solvent welded joints
175 |  | 32mm Pipes laid in and including trenches not exceeding 1m deep | m | 35
Extra over class 16 uPVC pressure pipes for fittings with solvent welded joints
176 |  | 32mm Bend | No | 4
177 |  | 32 x 22 x 32mm Reducing junction | No | 6
178 |  | 32mm Reducer | No | 2
179 |  | 32mm Tee | No | 4
Class 0 copper pipes
180 |  | 15mm Pipes | m | 12
181 |  | 15mm Pipes chased into walls | m | 17
Extra over class 0 copper pipes for capillary fittings
182 |  | 15mm Fittings | No | 41
Class 10 "Polycop" polypropylene pipes with brass compression fittings
183 |  | 22mm Pipes | m | 5
Extra over "Polycop" polypropylene pipes for brass compression fittings
184 |  | 22mm Fittings | No | 6
FIRE APPLIANCES ETC
'Chubb'
185 |  | 4,5kg Dry chemical powder fire extinguisher, including standard hard wood backing plugged and backing finished with one coat dark stain and two coats clear suede polyurethane varnish | No | 1
SUNDRIES
186 |  | Unreinforced concrete encasing to 50mm horizontal pipe | m | 12
187 |  | Unreinforced concrete encasing to 110mm horizontal pipe | m | 2
TESTING
188 |  | Provide all necessary water, etc., for and test the whole of the plumbing services, sanitary fittings, pumps, etc., and in stages as deemed necessary, including chlorination, complete to the satisfaction of the architect and the local authority, replace any defective work free of charge, including any necessary re-testing and leave in perfect condition upon completion | Item | 1
189 |  | Allow for testing and commissioning the whole of the plumbing services, sanitary fittings, pumps, etc., including any necessary re-setting, etc., for optimal performance of the entire system to duration of the contract, maintenance and guarantee period | Item | 1
Item | Payment | Description | Unit | Quantities | Original bills of Quantities
Ref
[5 empty] | Rate | Amount
|  |  | 1 | 2 | 3 | 4
(2 x 3)
SECTION NO. 2
BILL NO.12
GLAZING
For preambles see "Model Preambles for Trades (2008 Edition)" and Supplementary preambles as specified in the Trades
MIRRORS, ETC
6mm Silvered float glass copper backed mirrors with bevelled edges, holed for and fixed with chromium plated dome capped mirror screws with rubber buffers to plugs in brickwork or concrete
|  | Mirror 400 x 600mm high with four screws | No | 2
Item | Payment | Description | Unit | Quantities | Original bills of Quantities
Ref
[5 empty] | Rate | Amount
|  |  | 1 | 2 | 3 | 4
(2 x 3)
SECTION NO. 2
BILL NO.13
PAINTWORK
For preambles see "Model Preambles for Trades (2008 Edition)" and Supplementary preambles as specified in the Trades
PAINTWORK ETC TO NEW WORK
PREPARATORY WORK TO EXISTING WORK
Previously painted plastered surfaces
Surfaces shall be thoroughly washed down and allowed to dry completely before any paint is applied. Blistered or peeling paint shall be completely removed and cracks shall be opened, filled with a suitable filler and finished smooth
Previously painted metal surfaces
Surfaces shall be thoroughly rubbed and cleaned down. Blistered or peeling paint shall be completely removed down to bare metal
Previously painted wood surfaces
Surfaces shall be thoroughly cleaned down. Blistered or peeling paint shall be completely removed and cracks and crevices shall be primed, filled with suitable filler and finished smooth
ON FLOATED PLASTER
Plascon Polvin Super Acrylic to interior new cement plaster.Surface to be dry, sound and clean and cured for a minimum of 14 days, with a moisture content measured with a Doser Hygrometer (or equivalent), of BD 2 scale - 8% or less. Prime with one coat Plascon Plaster Primer (UC 56) with an overcoating time of 16 hours and finish with two coats Polvin Super Acrylic (EPL) with 1 hour drying time between coats, for a maintenance cycle of 5 years in a C1 - inland environment.
190 |  | On internal walls | m2 | 275
ON FLOATED PLASTER
Plascon Polvin Super Acrylic to exterior new cement plaster (NW 105).Surface to be dry, sound and clean and cured for a minimum of 14 days, with a moisture content measured with a Doser Hygrometer (or equivalent), of BD 2 scale - 8% or less. Prime with one coat Plascon Plaster Primer (UC 56) with an overcoating time of 16 hours and finish with two coats Elusion DLX1005-2 with 1 hour drying time between coats, for a maintenance cycle of 3 years in a C1 - inland environment.
191 |  | On external walls | m2 | 1
ON SMOOTH CONCRETE
Plascon Professional Rippled Texture Low Sheen to interior new off-shutter concrete.Surface to be dry, sound and clean and cured for a minimum of 28 days, with a moisture content measured with a Doser Hygrometer (or equivalent), of BD 4 scale - 5% or less. Prime with one coat Professional Plaster Primer (PP700) with an overcoating time of 16 hours and finish with two coats Professional Rippled Texture Low Sheen (PTX 1400) with 4 hours drying time between coats, for a maintenance cycle of 5 years in a C1 - inland environment.• Environment : C1 - inland• Topcoat : Professional Rippled Texture Low Sheen • Number of coats of topcoat : two coats• Overcoating time for topcoat : 4,00 hour• Primer/Base coat : Professional Plaster Primer • Overcoating time for primer/base coat : 16,00 hour• Specification document : NW156t.
192 |  | On concrete soffits | m2 | 75
ON FIBRE-CEMENT
Plascon Polvin Super Acrylic to exterior new fibre cement (NW 105).Surface to be dry, sound and clean, with a moisture content, measured with a Doser Hygrometer (or equivalent), of BD 2 scale - 8% or less. Prime with one coat Plascon Plaster Primer (UC 56) with an overcoating time of 16 hours and finish with two coats Polvin Super Acrylic (EPL) with 1 hour drying time between coats, for a maintenance cycle of 3 years in a C1 - inland environment.
193
|  | On fascias and barge boards not exceeding 300mm girth | m | 46
Plascon Polvin Super Acrylic to interior new fibre cement.Surface to be dry, sound and clean, with a moisture content, measured with a Doser Hygrometer (or equivalent), of BD 2 scale - 8% or less. Prime with one coat Plascon Plaster Primer (UC 56) with an overcoating time of 16 hours and finish with two coats Polvin Super Acrylic (EPL) with 1 hour drying time between coats, for a maintenance cycle of 5 years in a C1 - inland environment.
194 |  | On ceilings and cornices | m2 | 63
ON METAL
Plascon Velvaglo Satin to interior new mild steel.Surface to be clean and dry. Remove surface contaminants using Metalcare Aquasolv Degreaser (GR 1) with bristle brush or Brillo pads. Rinse thoroughly with tap water until surface is water break-free. Remove rust and millscale by abrasive blasting to ISO 8501 - 01:1988 - Sa2½ or by hand/mechanical wire brushing to St3 of the same standard. Allow to dry completely and prime within 4 hours of cleaning. Prime with one coat Metalcare Mild Steel Primer (UC 501) with an overcoating time of 16 hours and finish with two coats Velvaglo Satin (VLO) with 16 hours drying time between coats, for a maintenance cycle of 7 years in a C1 - inland environment.
195 |  | On door frames | m2 | 11
196 |  | On rails, bars, pipes, etc not exceeding 300 mm girth | m | 4
197 |  | On eaves gutters not exceeding 300 mm girth | m | 25.22
198 |  | On gates, grilles, burglar screens, balustrading, etc (both sides measured over the full flat area ) | m2 | 54
ON WOOD
Plascon Woodcare Coloured Varnish to interior new wood.Surface to be dry, sound and clean. Wash knots and resinous areas with Lacquer Thinners (ILS 1) and coat with Woodcare Knot Seal (PK 2) and apply one coat of Plascon Woodcare Pretreatment (WWP 1), overcoated within 48 hours with a moisture content, measured with a Doser Hygrometer (or equivalent), of BD 2 scale (A1-A5) < 14% or less. Prime with one coat Woodcare Coloured Varnish (VSN) with an overcoating time of 16 hours and finish with two coats Woodcare Coloured Varnish (VSN) with 16 hours drying time between coats, for a maintenance cycle of 3 years in a C1 - inland environment.
199 |  | On doors | m2 | 29
ORIGINAL BOQ
FOUNDATIONS
CONCRETE, FORMWORK & REINFORCEMENT, ETC.
MASONRY
WATERPROOFING
CARPENTRY AND JOINERY
CEILINGS, ETC
IRONMONGERY
METALWORK
PLASTERING
TILING
PLUMBING AND DRAINAGE
GLAZING
PAINTWORK
TOTAL BUILDING COSTS CARRIED TO FINAL SUMMARY
Item | Payment | Description | Unit | Quantities | Original bills of Quantities
Ref
[5 empty] | Rate | Amount
|  |  | 1 | 2 | 3 | 4
(2 x 3)
SECTION NO.3
BILL NO. 1
APRONS AROUND BUILDINGS
For preambles see "Model Preambles for Trades (2008 Edition)" and Supplementary preambles as specified in the Trades
| SABS | EARTHWORKS
1200AA
EXCAVATION, FILLING, ETC
Excavation in earth not exceeding 2m deep
200 |  | Excavate in pickable earth to reduce ground level below aprons and cart away excavated material to a dumping place not exceeding 1000mm from site | m3 | 4
201 |  | Rip and scarify ground level to a depth of 150mm and consolidate and compacting to 93% Mod AASHTO density at -2% to 1% OMC | m2 | 37
Compaction of surfaces
202 |  | Compaction of ground surface under aprons including scarifying for a depth of 150mm, breaking down oversize material, adding suitable material where necessary and compacting to 90% Mod AASHTO density | m2 | 37
| SABS | CONCRETE, FORMWORK AND REINFORCEMENT
1200GA
REINFORCED CONCRETE CAST AGAINST EXCAVATED SURFACES
25 MPa/20 mm concrete
203 |  | Aprons cast in panels to falls | m3 | 4
204 |  | Extra over for aprons for thickening size approximately 100mm deep, 200mm at top and tapering on one sides to 200mm at bottom, including all excavations, cart away, etc. | m | 37
Finishing top surfaces of concrete smooth with a wood float
205 |  | Aprons to falls | m2 | 37
Smooth formwork to sides
206 |  | Edges, risers, ends and reveals not exceeding 300mm high or wide | m | 37
REINFORCEMENT (PROVISIONAL)
Fabric reinforcement
207 |  | Steeledale Mesh standard square fabric mesh, nominal mass 1,93 kg/m² with nominal 5,6mm thick wires and 200 x 200mm pitch (code 193), complying with SANS 1024/2006 requirements, in sheets 2,4 x 6m long. | m | 37
MOVEMENT JOINTS ETC
Sondor
208 |  | Sondor Performance Foams Jointex low density (33kg/m³), cross linked, closed cell, expanded polyethylene joint former, size 75 x 10mm thick with tear off strip fitted to concrete surface with adhesive as per adhesive manufacturer's recommendation. | m | 37
Sika Primer-3N one component epoxy polyurethane based primer for joint sealants (Sikaflex-PRO 2HP and Sikaflex 11FC), applied in accordance with the manufacturer's instructions.
209 |  | 10 x 10mm In expansion joints including raking out of expansion joint filler as necessary | m | 37
Sub-total
Item | Payment | Description | Unit | Quantities | Original bills of Quantities
Ref
[5 empty] | Rate | Amount
|  |  | 1 | 2 | 3 | 4
(2 x 3)
SECTION NO 3
BILL NO 1
SITE ENCLOSURE:
Fencing:
210 |  | 1800mm high ClearVu Fence | m | 215
211 |  | Gate size 1000 x 2100mm high complete | No | 1
212 |  | Gate size 5000 x 1800 mm high complete | No | 2
ORIGINAL BOQ
Concrete Apron
Fencing
TOTAL EXTERNAL WORKS COSTS CARRIED TO FINAL SUMMARY
Item | Payment | Description | Unit | Quantities | Original bills of Quantities
Ref
[5 empty] | Rate | Amount
|  |  | 1 | 2 | 3 | 4
(2 x 3)
SECTION NO. 6
BILL NO. 1
PROVISIONAL SUMS
PROVISIONAL SUMS FOR SELECTED SUB-CONTRACT WORKS
Roof Construction
213 |  | Provide a sum of R60 000-00 (sixty thousand rand) for the supply and installation of Roof Construction by Specialists | Item | 1 | 60000 | 60000
214 |  | Allow for profit on above if required | Item | 1
215 |  | Allow for giving every facility to specialist as described | Item | 1
Roof Coverings, etc
216 |  | Provide a sum of R50 000-00 (fifty thousand rand) for the supply and installation of Roof Coverings by Specialists | Item | 1 | 50000 | 50000
217 |  | Allow for giving every facility to Specialists as described | Item | 1
218 |  | Allow for profit on above if required | Item | 1
Electrical installation
219 |  | Provide the sum of R150 000-00 (one hundred and fifty thousand rand) for Electrical Installation by Specialists | Item | 1 | 150000 | 150000
2 |  | Allow for profit on above if required | Item | 1
219 |  | Allow for giving every facility to Specialist as described | Item | 1
Handrails, etc,
220 |  | Provide the sum of R30 000,00 (thirty hundred thousand rand) for the supply and installation of handrails by Specialists | Item | 1 | 30000 | 30000
221 |  | Allow for giving every facility to Specialists as described | Item | 1
222 |  | Allow for profit on above if required | Item | 1
Mechanical Installation
223 |  | Provide the amount of R100 000-00 (one hundred thousand rand) for the services by Specialist | Item | 1 | 100000 | 100000
224 |  | Allow for profit on above if required | Item | 1
225 |  | Allow for giving every facility to Specialists as described | Item | 1
Concrete Stair Case
226 |  | Provide the sum of R70 000-00 (seventy thousand rand) for concrete staircase by Specialists | Item | 1 | 70000 | 70000
227 |  | Allow for giving every facility to Specialists as described | Item | 1
228 |  | Allow for profit on above if required | Item | 1
Sub-total
Item | Payment | Description | Unit | Quantities | Original bills of Quantities
Ref
[5 empty] | Rate | Amount
|  |  | 1 | 2 | 3 | 4
(2 x 3)
Vendor Stalls
229 |  | Provide the sum of R1 750 000-00 (One Millin Seven Hundred and Fifty Thousand Rands) for installation of Vendors stalls | Item | 1 | 1750000 | 1750000
230 |  | Allow for giving every facility to Specialists as described | Item | 1
231 |  | Allow for profit on above if required | Item | 1
Sub-total
FINAL SUMMARY
ORIGINAL BOQ
ALTERATIONS
NEW WORK
EXTERNAL WORKS
PROVISIONAL SUMS
Sub Total 1 - BUILDING COSTS
Sub Total CARRIED TO SUMMARY

## Taxi Rank (hidden)
REFURBISHMENT OF BURGERSFORT TAXI RANK
BILLS OF QUANTITIES ESTIMATE
DATE: | 2024-02-03
BILLS OF QUANTITIES STAGE ESTIMATE NO. 1
REFURBISHMENT OF EXISTING BUILDINGS
1.1 | Alterations |  | 0
1.2 | Masonry |  | 0
1.3 | Roof Coverings, etc |  | 0
1.4 | Carpentry and Joinery |  | 0
1.5 | Ceilings |  | 0
1.6 | Ironmongery |  | 0
1.7 | Metalwork |  | 0
1.8 | Plastering |  | 0
1.9 | Tiling |  | 0
1.1 | Plumbing and Drainage |  | 0
1.11 | Glazing |  | 0
1.12 | Paintwork |  | 0 |  | MUST BE ZERO
|  |  | 0 | 0 | 0
PROPOOSED NEW OFFICE BLOCK
1.1 | Alterations |  | 0
1.2 | Foundation |  | 0
1.3 | Concrete, Formwork and Reinforcement |  | 0
1.4 | Masonry |  | 0
1.5 | Waterproofing |  | 0
1.6 | Carpentry and Joinery |  | 0
1.7 | Ceilings |  | 0
1.8 | Ironmongery |  | 0
1.9 | Metalwork |  | 0
1.1 | Plastering |  | 0
1.11 | Tiling |  | 0
1.12 | Plumbing and Drainage |  | 0
1.13 | Glazing |  | 0
1.14 | Paintwork |  | 0
|  |  | 0 | 0 | 0
| SUB-TOTAL: BUILDINGS |  | 0
2 | BUILDING RELATED PROVISONAL SUMS
REFURBISHMENT OF EXISTING BUILDINGS
2.1 | Repairs of steel columns by taxi rank |  | 100000
2.2 | Bracing and Repairs of Timber Roof construction |  | 70000
2.3 | Mechanical Installation |  | 100000
2.4 | Electrical Installation |  | 100000
2.5 | Social Facilitation |  | 325000
|  |  | 695000 | 0 |  | 695000
PROPOOSED NEW OFFICE BLOCK
2.5 | Roof Construction |  | 60000
2.6 | Roof Coverings, etc |  | 50000
2.7 | Electrical installation |  | 150000
2.8 | Handrails, etc, |  | 30000
2.9 | Mechanical Installation |  | 100000
2.1 | Concrete Stair Case |  | 70000
2.11 | Builder's work |  | 0
460000
| SUB-TOTAL: BUILDING RELATED PROV SUMS |  | 1155000 | 0 |  | 1155000
3 | EXTERNAL WORK
REFURBISHMENT OF EXISTING BUILDINGS
3.1 | Paving |  | 0
3.2 | Pipe Trenches |  | 0
|  |  | 0 | 0 |  | 0
PROPOOSED NEW OFFICE BLOCK
3.2 | Concrete Apron |  | 0
3.3 | Fencing |  | 0
0
| SUB-TOTAL: EXTERNAL WORK |  | 0
SUMMARY COST
| SUB-TOTAL: BUILDING COST |  | 1155000 | 0 |  | 1155000
4 | PRELIMINARIES
4.1 | Preliminaries (10% of building work) | 10% | 115500 | #VALUE! |  | #VALUE!
| SUB-TOTAL: PRELIMINARIES |  | 115500
| SUB-TOTAL: BUILDING COST |  | 1270500 | #VALUE! |  | #VALUE!
5 | Contingencies | 10% | 127050
| CURRENT BUILDING COST (VAT EXCL.) |  | 1397550 | #VALUE!
6 | Escalation
| FINAL ESTIMATED PROJECT COST (VAT EXCL.) |  | 1397550
7 | VAT | 15% | 209632.5
| FINAL ESTIMATED PROJECT COST (VAT INCL.) |  | 1607182.5 | 0
8 | PROFESSIONAL FEES
8.1 | Professional fees | 10% | 160718.25
| FINAL ESTIMATED PROJECT COST (EXCL. VAT) |  | 1767900.75
|  |  |  | 0 |  | 1767900.75

## SABS-SUM
FETAKGOMO TUBATSE LOCAL MUNICIPALITY
CONTRACT NO |  | FTM/T04/24/25
FOR
APPOINTMENT OF A CONTRACTOR FOR THE UPGRADING OF THE TAXI RANK IN BURGERSFORT
SUMMARY OF SCHEDULE OF QUANTITIES
| : | PRELIMINARY AND GENERAL . . . . . . . . . . . . . . . . . . . . . . . . . . . . . . . . . . . . . . . . . . . . . . . . . . . |  | R
| : | TAXI RANK SITE REFURBISHMENT . . . . . . . . . . . . . . . . . . . . . . . . . . . . . . . . . . . . . . . . . . . . . |  | R
| : | NEW OFFICE AND BOARDROOM . . . . . . . . . . . . . . . . . . . . . . . . . . . . . . . . . . . . . . . . . . . . . . . |  | R
TOTAL OF SCHEDULE OF QUANTITIES CARRIED TO CALCULATION OF TENDER SUM |  |  |  | R
CALCULATION OF TENDER SUM
TOTAL OF SCHEDULE OF QUANTITIES . . . . . . . . . . . . . . . . . . . . . . . . . . . . . . . . . . . . . . . . . . . . . |  |  |  | R
CONTINGENCIES
The tenderer shall add 10% of the total of Schedule of Quantities for Contingencies
and this Sum shall be under the sole control of the Engineer and may be
deducted in whole or in part . . . . . . . . . . . . . . . . . . . . . . . . . . . . . . . . . . . . . . . . . . . . . . . . . . . . . |  |  |  | R
SUBTOTAL 1 . . . . . . . . . . . . . . . . . . . . . . . . . . . . . . . . . . . . . . . . . . . . . . . . . . . . . . . . . . . . . . . . . . |  |  |  | R
DESIGN FEES
The tenderer shall add 10% of the Subtotal 1 for Design Fees, 70% is claimable on the first Claim. . . . . . . . . . . . . . . . . . . . . . . . . |  |  |  | R
SUBTOTAL 2 . . . . . . . . . . . . . . . . . . . . . . . . . . . . . . . . . . . . . . . . . . . . . . . . . . . . . . . . . . . . . . . . . . |  |  |  | R
VAT
The tenderer shall add 15% of the Subtotal 2 for value-added tax . . . . . . . . . . . . . . . . . . . . . . . . . |  |  |  | R
TENDER SUM CARRIED TO FORM OF TENDER |  |  |  | R
Signature of person authorised to sign bid documents
Name in block letters
Designation Date |  |  | Date
87